## Components
Micro Quad Weights
|  | Name | Nominal Weight (grams) | Nominal Battery Size | Notes
1 |  | Lady Bird | 24
2 |  | Hubsan X4 | 24.8 | 240mAH | w/o battery
3 |  | Hubsan 107L | 27.8 | 240mAH | w/o battery
4 |  | Hubsan 107L w/battery | 36.37 | 240mAH | Calculated total
5 |  | Hubsan H107C | 50.2 | 380mAH | Camera, 8mm motors
6 |  | Hubsan H107D | 57.4 | 380mAH | FPV model, 8mm
7 |  | Blade Nano Qx, no batt | 13.79 | 150mAH
8 |  | Blade Nano Qx, 25C battery | 18.08 | 150mAH | Calculated total
9 |  | Blade Nano Qx, 45C battery | 18.2 | 150mAH | Calculated total
10 |  | Blade Nano Qx, 45C, Spektrum SPMVA1100 | 22.87 | 150mAH | Calculated total
11 |  | Blade Nano Qx FPV, 45C | 22.04 | 150mAH | Weight from YT review
12 |  | Blade Nano Qx FPV, 45C | 22.17 | 150mAH | Measured
13 |  | PFG-110mm, 0720-12, w/batt, no Camera | 39.72 | 500mAH | 9min to LVC
14 |  | PFG-110mm, 0720-12, no batt, no Camera | 27.26 | (no battery) | nQx FC
15 |  | PFG-110mm, 0720-12, SPMVA1100 Camera/Tx | 30.9 | (no battery) | weighed 1/31/15
16 |  | PFG-110mm, w/camera, final config | 31.83 | (no battery) | heatshrink legs
17 |  | PFG-110mm, with camera & battery, final | 44.49 | 500mAH | with dual-lock tape
18 |  | PFG-110mm, with camera & smaller battery | 42.8 | 380mAH | Tenergy battery
19 |  | PFG-110mm, 0820-15, Altitude RC Tx, 120deg cam | 66.87 | 750mAH | NanoTech Dual Connectors
20 |  | PFG-110mm, 0720-14, Altitude RC Tx, Pico V2 Cam | 39.03 | (no battery)
21 |  | PFG-100mm, 0720-14, Altitude RC Tx, Pico V2 Cam | 49.83 | 380mAH | Tenergy battery
22 |  | PFG-110mm, 0720-14, Altitude RC Tx, Pico V2 Cam | 51.7 | 500mAH | Blue battery
23 |  | PFG-110mm, 0820-15, Altitude RC Tx, 120deg Cam | 47.26 | (no battery) | New flat configuration
24 |  | PFG-110mm, 0820-15, Altitude RC Tx, 120deg cam | 66.31 | 750mAH | New flat config, Nano-Tech
25 |  | Inductrix | 15.24 | (no battery) | Measured
26 |  | HK Super-X 125, 1S, 32-bit controller, no camera | 40.88 | (no battery) | Measured
27 |  | Super-X 125 #01, 1S, earplug feet, no camera | 52.17 | HK 300mAH | Measured
28 |  | PFG-110, 0820-15, VA2500, Quanum Pico FC | 39.88 | (no battery) | Measured
29 |  | PFG-110, 0820-15, VA2500, Quanum Pico FC | 54.83 | MyLiPo 480mAH | Measured
30 |  | PFG-110, 0820-15, VA2500, Quanum Pico FC | 58.9 | Nano-Tech 750mAH | Measured
31 |  | PFG-135 Multiflite hex, 0820-15, Quanum Pico &Elite | 60.94 | (no battery) | Measured, full FPV
32 |  | PFG-135 Multiflite hex, 0820-15, Quanum Pico &Elite | 83.41 | Nano-Tech 950mAH | Measured, w/antenna guard
33 |  | RotorX RX122 Atom, 1104 motors, full FPV | 95.16 | (no battery) | Measured
34 |  | RotorX RX122 Atom, 1104 motors, full FPV | 136.94 | Nano-Tech 3S 65C 450mAH | With battery, measured
35 |  | Quattrovolante Q-Carbon 85 Full FPV with dome | 47.75 | (no battery, no ducts) | Measured, 1935-4 props
36 |  | Quattrovolante Q-Carbon 85 Full FPV with dome | 73.31 | Nano-Tech 2S 65C 450mAH | Measured, 1935-4 props
37 |  | AXC Halo, RX1105B motors, FPV, Buzzer, No battery | 80.6 | Measured, all stock hardware | Furious 1935-4 Props, no screws
38 |  | AXC Halo, RX1105B motors, FPV, Buzzer, w/Battery | 105.83 | Nano-Tech 2S 65C 450mAH | Measured
39 |  | AXC Halo, RX1105B motors, FPV, Buzzer, No battery | 75.9 | (no battery) | New Al hdw., DYS2030 cut 1.9, w/screws
40 |  | AXC Halo, RX1105B motors, FPV, Buzzer, w/Battery | 101.29 | Nano-Tech 2S 65C 450mAH | New Al hdw., DYS2030 cut 1.9, w/screws
41 |  | Pico Owl LE, BR1103 motors, FPV, Buzzer, No battery | 53.33 | (no battery) | Measured, with prop guard
42 |  | Pico Owl LE, BR1103 motors, FPV, Buzzer, w/Battery | 78.88 | Nano-Tech 2S 65C 450mAH | Measured, with prop guard
43 |  | Tomoquads Swift, BR1103, FPV, Buzzer, No Battery | 59.1 | (no battery) | Furious 2035-4, regular prop guard
44 |  | Tomoquads Swift, BR1103, FPV, Buzzer, w/Battery | 84.48 | Nano-Tech 2S 65C 450mAH | Furious 2035-4, regular prop guard
45 |  | Winderwonderworks Swirlie, BR1103, FPV, No buzzer | 41.97 | (no battery) | Hubsan 3-blade cut 40mm, printed PG
46 |  | Winderwonderworks Swirlie, BR1103, FPV, No buzzer | 58.15 | Nano-Tech 2S 45C 300mAH | Hubsan 3-blade cut 40mm, printed PG
Micro Quad Component Weights
|  | Name | Nominal Weight (grams) | Other Info
Motors
Brushed
1 |  | CL-0720-12 | 3.47 | 12,000Kv, 1mm shaft
2 |  | CL-0615-11 | 1.8 | 11,000Kv, 0.8mm shaft
3 |  | BangGood "Upgraded" Hubsan 7mm | 3.49 | ??? Kv, 1mm shaft | With added connector
4 |  | CL-0720-14 | 3.49 | 14,000Kv, 1mm shaft
5 |  | Nano Qx Original Stock Motor | 1.84 | ??? Kv, 0.8mm shaft
6 |  | CL-0820-15 | 5.1 | 15,000 Kv, 1mm shaft | With connector
7 |  | Cl-0820-17 Dark Edition | 5.1 | 17,000 Kv, 1mm shaft | With connector
8 |  | Hobbyking 8X20mm | 5.21 | ??? Kv, 1mm shaft | With added connector
Note: MMW (CL- type) motor with Blk(-)/Wht(+) wires is CCW and motor with Blu(-)/Red(+) wires is CW, Blade is opposite
Note: Wires on CL-0615-XX are 7-strands of 0.0028" (approx AWG 34 - 265 ohms/1000') 3.75 inches long, R ~ 0.166, Weight ~ .04g
Brushless
1 |  | RotorX RX1104/5 | 5.48 | 4,000 Kv, 1.5mm shaft | long wires, no connector
2 |  | RotorX RX1102 | 3.52 | 8,000 Kv, 1.5mm shaft | long wires, no connector
3 |  | RX1104/5 Mounting hardware | 1.36 | 6 screws (2 for prop) | Usable on BE1102, BR1106
4 |  | Racerstar BR1103 | 3.36 | 8,000 Kv, 1.5mm shaft | long wires, no connector
5 |  | BR1103 Mounting Hardware | 0.34 | Four screws
6 |  | BE1102 | 3.33 | 10,000Kv, 1.5mm shaft | stock wires, no hardware
7 |  | 4X BE1102 M2X5mm SHCS | 0.89 | Four screws | As shipped with motor
8 |  | 4X BE1102 M2X4mm Flat Head Screws | 0.32 | Four screws | As shipped with motor
9 |  | BR1106 | 6.38 | 3,800Kv, 1.5mm shaft | stock wires, no hardware
10 |  | Latest BR1103 8000Kv as of 3/29/2017 | 3.3 | 8,000 Kv, 1.5mm shaft | Stock wires, no hardware, average of 4
11 |  | Racerstar BR1103b, has screw prop mounting | 3.64 | 10,000 Kv, 1.5mm shaft | Stock wires, no hardware, average of 4
Batteries
1S
1 |  | E-flite 150mAH, 25C | 4.29
2 |  | E-flite 150mAH, 45C | 4.41
3 |  | Eachine 200mAH 30C with stock Picoblade pigtail | 6.09 | Average of 2
4 |  | Mylipo 205mAH | 5.86 | Average of 8
5 |  | Mylipo 205mAH PH2 connector | 6.1 | Average of 8
6 |  | Mylipo 205mAH BD modified with PH2 pigtail | 6.06 | Single measurement
7 |  | Tiny Whoop LiHv 205mAH PH2 | 5.68 | Average of 8
8 |  | Miniaviation 220mAH | 5.98
9 |  | Hubsan 240mAH | 8.57 | From RCG
10 |  | Mylipo 255mAH PH2 with PH2 connector | 7.15 | Single measurement
11 |  | Tiny Whoop LiHv 255mAH PH2 | 6.87 | Single measurement
12 |  | HK 300mAH, blue (came with Super-X 125) | 8.76
13 |  | Tenergy 380mAH, 25C | 10.71 | Average of 4
14 |  | MyLiPo 480mAH, 40C | 14.7 | Average of 3 | Heavy wire, JST RCY
15 |  | RC-Drones 500mAH, blue | 12.46
16 |  | Nano-Tech 750mAH, 35-70C | 18.9 |  | JST RCY
17 |  | Nano-Tech 750mAH, 35-70C | 19.12 | Single measurement | Velcro and JST RCY connector
18 |  | Airblade 850 LiHV 75C 1S from 3S pack | 23.38 | Single measurement | Velcro and PH connector
19 |  | Nano-Tech 950mAH | 22.47 | Single measurement | with dual-lock
2S
1 |  | Nano-Tech 180mAH 25C 2S | 12.41 | Average of 3 | As-shipped with JST & XH
2 |  | Nano-Tech 300mAH 45C 2S | 17.45 | Average of 6 | As-shipped with JST & XH
3 |  | Pulse 450mAH 30C 2S | 25.5 | Average of 3 | 3-pin PH, more like 400mAH
4 |  | Nano-Tech 450mAH 65C 2S | 24.8 | Average of 5 | 3-pin PH connector
3S
1 |  | Nano-Tech 3S 65C 450mAH | 41.78 | Single measurement | with dual-lock
Frame Parts
PFG-110
1 |  | PFG-110mm/7mm CF Frame | 3.74 | Carbon Fiber
2 |  | PFG-110mm/7mm Grommet | 0.91 | Heavy Rubber
3 |  | PFG-110mm Frame top plate w/hdw | 2.97 | 2-13mm spacers, 4 scrs
Tiny Whoop/E010/Inductrix
1 |  | Inductrix main frame | 3.21 | Bare frame | With 2 repairs: 3.23g
2 |  | Inductrix main frame reinforced | 3.63 | On 2-repair frame | Reinforcement = 0.40g
3 |  | Eachine E010 Frame | 4.99 | Bare Frame | Measured
Tomoquads Swift
1 |  | Swift base frame | 8.52 | Measured | No prop guard or camera mount
2 |  | Swift simple camera mount | 1.33 | Measured
3 |  | Swift full protection camera mount | 5.05 | Measured
4 |  | Swift prop guard, full | 11.32 | Has eight attach points | Appears fairly strong, printed
5 |  | Swift prop guard mounting screws (4), self tapping | 0.52 | Attaches just outside motor
6 |  | Swift spacers not needed when using prop guard (4) | 0.44 | Measured | Subtract from prop guard mount
|  | Total with full protection mount and guards | 24.97 | Calculated | 21.25g with simple camera mnt.
Tomoquads Mikro70
1 |  | Mikro70 base frame | 10.8 | Dead cat style, measured | No prop guards available
2 |  | Mikro70 simple camera mount | 0.7 | Measured | 11.5g total, no guards
Quattrovolante Q85
1 |  | Q85 base frame | 8.99 | Measured | 1.5mm CF
2 |  | Q85 simple camera mount | 1.66 | Measured | With mounting screws
3 |  | Q85 pod camera mount | 3.93 | Measured | With mounting screws
4 |  | Q85 Prop Guards/Ducts, Set of Four, Original | 13.36 | Original full version | Printed
5 |  | Q85 Prop Guards/Ducts, Set of Four, New | 7.48 | New, lighter version | Printed
|  | Total with camera pod and prop guards | 20.4 | Calculated | 18.13g with simple camera mnt.
Flex RC Pico Owl Light Edition
1 |  | Pico Owl Light Edition base frame | 8.35 | 2mm CF, Measured | With Nylon mounts for ESC, FC
2 |  | Pico Owl Light Edition camera mount | 1.79 | Printed Nylon, Measured | Also needs 2 tie wraps and/or hot glue
3 |  | Pico Owl light Edition prop guards/ducts | 9.21 | Printed Nylon, Measured | Includes M3 nylon mounts
Connectors
1 |  | JST RCY Connector Set, shells & pins | 0.786 | Fits AWG28 to AWG22 | Nominal 3A rating
2 |  | Molex 51005/51006 (Hubsan/LOSI/Walkera) | 0.346 | Fits AWG28 to AWG24 | Nominal 2A rating
3 |  | Molex PicoBlade Connector Set | 0.129 | Fits AWG30 to AWG26 | Nominal 1A rating
4 |  | JST PH Connector Set (mCP-X) | 0.25 | Fits AWG32 to AWG24 | Nominal 2A rating
5 |  | XT30 | 1.75 | Full set, no wire or shrink | Nominal 30A rating
6 |  | Mini black T | 1.28 | Full set, no wire or shrink | Nominal 10A rating
7 |  | Deans Micro 2R | 0.9 | Full set, no wire or shrink | approx. 10A (info varies)
Props
1 |  | HB-H107-A012 | 1.22 | 55mm/for 1mm shaft | Hubsan/set of four
2 |  | Nano Qx props | 0.796 | 50.2mm/for 0.8mm shaft | Blade/set of four
3 |  | Parrot Rolling Spider Props | 1.47 | 66mm/for 1mm shaft | Info from web/set of four
4 |  | CG022 props | 1 | 58.5mm/for 1mm shaft | Info from web/set of four
5 |  | CG023 props | 0.75 | 50.2mm/for 0.8mm shaft | Info from web/set of four
6 |  | LadyBird props | 1.28 | 56mm/for 1mm shaft | May be clone/set of four
7 |  | RotorX RX3020 | 1.76 | Screw mounting | Measured/set of four
8 |  | Gemfan 3025 | 1.15 | Very Tough | Measured/each
9 |  | Gemfan 3025 with steel mounting screws | 1.55 | Very Tough | Measured/each
10 |  | Inductrix 4-blade | 1.08 | Stock | Measured/set of four
11 |  | Inductrix 2-blade | 0.76 | Cut down | Measured/set of four
12 |  | Furious 2035 4-blade | 3.04 | 2"/for 1.5mm shaft+screws | Measured/set of four
13 |  | Furious 1935 4-blade | 2.92 | 1.9"/for 1.5mm shaft+screws | Measured/set of four
14 |  | Furious mounting hardware | 2 | M2 X 7mm steel cap screw | Measured/set of eight
15 |  | DYS 2030 3-Blade (w/o mounting screws) | 4.34 | 2"/for 1.5mm shaft+screws | Measured/set of four
16 |  | Hubsan-Style 3-Blade | 0.96 | 46mm/for 1mm shaft | Measured/set of four
17 |  | Hubsan-Style 3-Blade | 0.93 | cut 40mm/drilled 1.45mm | Measured/set of four
18 |  | Rakon 3-Blade (FatBee replacement) | 1.72 | Specified 40mm, actual 38.4mm | Measured/ set of four
Cameras and Transmitters
1 |  | SPMVA1100 Spektrum Camera/Tx | 4.67 | With case, velcro
2 |  | RMRC "Pico" Camera | 3.01 | 3.6V-24V
3 |  | RMRC "Mini" Camera V2 | 3.9 | 3.6V-24V
4 |  | Surveilzone 1g Camera, standard lens | 1.38 | 3.3V-6V
5 |  | Custom micro Tx/Antenna/Camera/Step-up/down | 6.74 | 4-inch 4-wire cam cable | Incl. connectors and S7V8x
6 |  | SPMVA2500 Spektrum Camera/Tx | 5.19 | Stock 3-wire cable | Servo connector
7 |  | Quanum Elite Camera/25mW Tx, uncased, wires only | 3.72 | CP antenna, no coax | Cut off connector
8 |  | CrazePony Camera/25mW Tx, no connector | 3.36 | Dipole antenna, coax | Cut off connector
ESCs
1 |  | Little Bee/Zeus ESC | 2.06 | No wires, no shrink
2 |  | Racerstar RS6A 1-2S ESC | 1.05 | Bare PCB | No wires or shrink
3 |  | Racerstar RS6A 2-3S ESC | 1.31 | Bare PCB | No wires or shrink
4 |  | Racerstar RS6A 1-2S or 2-3S Signal wires + connector | 0.91 | White and Black | With connector
5 |  | Racerstar RS6A 1-2S or 2-3S Power Wires | 0.79 | Red and Black
6 |  | Racerstar RS6A 1-2S Heat Shrink and Label | 0.21
7 |  | Racerstar RS6A 2-3S Heat Shrink and Label | 0.28
8 |  | Racerstar RS6A 1-2S Quad ESC, No wires | 4.49 | From measurement | No wires, shrink or label
9 |  | Tiny Ant ESC, 2S | 0.66 | From measurement | Thinner PCB than RS6A
10 |  | Racerstar A1S ESC | 0.48 | Measured, average of 4 | Same as old XP3A/DP3A/MX3A
Flight Controllers
1 |  | NQx FPV Rx and Controller | 2.6
2 |  | Alien Wii Rx and Controller | 4.8
3 |  | Quanum/Scisky Cleanflight Rx and Controller | 2.38 | No motor connectors | Micro USB, no power conn.
4 |  | Inductrix Rx and Controller | 2.83 | From RCG
5 |  | BeeBrain Rx and Controller (for Inductrix frame) | 2.96 | Bare (from Manu. Page) | 3.37 grams with mount hdw.
6 |  | Furious PicoBlx F3 FC | 2.5 | Measured | Bare, not a clone
7 |  | BG PicoBlx Clone | 2.55 | Measured | Clone

## Motor Data
Micro Brushless Motor Data
(Data from YT Video)
Motor: AP03 7500Kv, Hyperion 240 1S
| Prop | RPM | Current, A | Thrust, g | Calc g/I
1 | GWS 5030 | 7350 | 3.39 | 45 | 13.2743
2 | GWS 4030 (cut down 5030) | 8580 | 3.17 | 44 | 13.8801
3 | GWS 4540 | 6810 | 3.33 | 34 | 10.2102
4 | GWS 4040 | 7650 | 3.43 | 29 | 8.4548
5 | GWS 4025 | 10170 | 3.02 | 42 | 13.9073
6 | GWS 3020 | 14040 | 2.45 | 39 | 15.9184
(Data from YT Video)
Motor: AP03 4000Kv, Hyperion 240 1S
| Prop | RPM | Current, A | Thrust, g | Calc g/I
1 | GWS 5030 | 6720 | 1.76 | 36 | 20.4545
2 | GWS 4030 (cut down 5030) | 8010 | 1.72 | 33 | 19.186
3 | GWS 4540 | 6390 | 1.91 | 29 | 15.1832
4 | GWS 4040 | 6990 | 1.81 | 24 | 13.2597
5 | GWS 4025 | 8820 | 1.56 | 32 | 20.5128
6 | GWS 3020 | 11910 | 1.16 | 24 | 20.6897
Micro Coreless Motor Data
Home thrust stand, February 18, 2015
| Motor: CL-0615-11 11000Kv, Power Supply 3.7V at full throttle | [5 empty] | Home thrust stand, February 21, 2015
| Prop: Nano Qx Black CCW | [5 empty] | Motor: CL-0615-11
| Current, A | Thrust, g | Calc g/amp |  |  |  | Prop: Nano Qx Black CCW
1 | 0.15 | 1.8 | 12 |  |  |  | Voltage | Current | Thrust, g | Calc g/Amp
2 | 0.21 | 2.5 | 11.9048 |  |  |  | 3.1 | 0.63 | 9.1 | 14.4444
3 | 0.26 | 3.3 | 12.6923 |  |  |  | 3.3 | 0.68 | 9.8 | 14.4118
4 | 0.31 | 4.4 | 14.1935 |  |  |  | 3.5 | 0.75 | 11 | 14.6667
5 | 0.45 | 6.3 | 14 |  |  |  | 3.7 | 0.8 | 11.8 | 14.75
6 | 0.48 | 7 | 14.5833
7 | 0.57 | 8.2 | 14.386
8 | 0.66 | 9.9 | 15
9 | 0.69 | 10.3 | 14.9275
10 | 0.7 | 10.7 | 15.2857
11 | 0.79 | 11.8 | 14.9367
Home thrust stand, February 18, 2015
| Motor: CL-0720-12 12000Kv, Power Supply 3.7V at full throttle | [5 empty] | Home thrust stand, February 21, 2015
| Prop: Hubsan Black CCW | [5 empty] | Motor: CL-0720-12
| Current, A | Thrust, g | Calc g/amp |  |  |  | Prop: Hubsan 107L Black CCW
1 | 0.27 | 3.6 | 13.3333 |  |  |  | Voltage | Current | Thrust, g | Calc g/Amp
2 | 0.38 | 5.4 | 14.2105 |  |  |  | 3.1 | 1.05 | 16.4 | 15.619
3 | 0.47 | 6.9 | 14.6809 |  |  |  | 3.3 | 1.15 | 17.9 | 15.5652
4 | 0.56 | 8.5 | 15.1786 |  |  |  | 3.5 | 1.26 | 19.3 | 15.3175
5 | 0.73 | 11.3 | 15.4795 |  |  |  | 3.7 | 1.35 | 21.6 | 16
6 | 0.86 | 13.5 | 15.6977
7 | 0.99 | 15.8 | 15.9596
8 | 1.11 | 17.5 | 15.7658
9 | 1.21 | 19 | 15.7025
10 | 1.36 | 21.7 | 15.9559
Home thrust stand, February 18, 2015
| Motor: Hubsan 7mm "Upgrade", unknown Kv, Power Supply 3.7V | [5 empty] | Home thrust stand, February 21, 2015
| Prop: Hubsan Black CW | [5 empty] | Motor: Hubsan 7mm "Upgrade"
| Current, A | Thrust, g | Calc g/amp |  |  |  | Prop: Hubsan 107L Black CW
1 | 0.24 | 3.6 | 15 |  |  |  | Voltage | Current | Thrust, g | Calc g/Amp
2 | 0.33 | 5.2 | 15.7576 |  |  |  | 3.1 | 0.86 | 15.3 | 17.7907
3 | 0.5 | 8.1 | 16.2 |  |  |  | 3.3 | 0.94 | 16.8 | 17.8723
4 | 0.63 | 10.6 | 16.8254 |  |  |  | 3.5 | 1.02 | 18.4 | 18.0392
5 | 0.74 | 12.8 | 17.2973 |  |  |  | 3.7 | 1.11 | 20.3 | 18.2883
6 | 0.84 | 14.6 | 17.381
7 | 0.96 | 17 | 17.7083
8 | 1.04 | 18.6 | 17.8846
9 | 1.13 | 20.2 | 17.8761
10 | 1.15 | 20.5 | 17.8261
Home thrust stand, February 18, 2015
| Motor: CL-0720-14, 14000 Kv, Power Supply 3.7V | [5 empty] | Motor: CL-0720-14, Supply 3.1V-3.7V
| Prop: Hubsan Black CCW | [5 empty] | Prop: Hubsan 107L Black CCW
| Current, A | Thrust, g | Calc g/amp |  |  |  | Voltage | Current | Thrust, g | Calc g/Amp
1 | 0.3 | 3.9 | 13 |  |  | 1 | 3.1 | 1.23 | 17.5 | 14.2276
2 | 0.54 | 7.5 | 13.8889 |  |  | 2 | 3.3 | 1.34 | 19.1 | 14.2537
3 | 0.65 | 9.2 | 14.1538 |  |  | 3 | 3.5 | 1.46 | 20.9 | 14.3151
4 | 0.75 | 10.9 | 14.5333 |  |  | 4 | 3.7 | 1.57 | 23.8 | 15.1592
5 | 0.84 | 12.4 | 14.7619
6 | 0.92 | 13.8 | 15
7 | 1.08 | 16.3 | 15.0926
8 | 1.15 | 17.5 | 15.2174
9 | 1.29 | 19.9 | 15.4264
10 | 1.42 | 21.8 | 15.3521
11 | 1.47 | 22.9 | 15.5782
12 | 1.6 | 24.7 | 15.4375
| Home thrust stand, February 19, 2015 | [5 empty] | Home thrust stand, February 19, 2015
| Motor: Nano Qx Stock, ??? Kv, Power Supply 3.7V | [5 empty] | Motor: Nano Qx Stock, Supply 3.1V-3.7V
| Prop: Nano Qx Green CW | [5 empty] | Prop: Nano Qx Green CW
| Current, A | Thrust, g | Calc g/amp |  |  |  | Voltage | Current | Thrust, g | Calc g/Amp
1 | 0.13 | 1.7 | 13.0769 |  |  | 1 | 3.1 | 0.5 | 8 | 16
2 | 0.18 | 2.4 | 13.3333 |  |  | 2 | 3.3 | 0.54 | 8.8 | 16.2963
3 | 0.23 | 3.2 | 13.913 |  |  | 3 | 3.5 | 0.58 | 9.7 | 16.7241
4 | 0.27 | 3.9 | 14.4444 |  |  | 4 | 3.7 | 0.62 | 10.5 | 16.9355
5 | 0.3 | 4.6 | 15.3333
6 | 0.34 | 5.2 | 15.2941
7 | 0.37 | 5.8 | 15.6757
8 | 0.41 | 6.3 | 15.3659
9 | 0.46 | 7.3 | 15.8696
10 | 0.52 | 8.4 | 16.1538
11 | 0.58 | 9.6 | 16.5517
12 | 0.63 | 10.6 | 16.8254
| Home thrust stand, April 22, 2015 | [5 empty] | Home thrust stand, April 22, 2015
| Motor: CL-0820-15, 15000 Kv, Power Supply 3.7V | [5 empty] | Motor: CL-0820-15, Supply 3.1V-3.7V
| Prop: Hubsan White CW | [5 empty] | Prop: Hubsan White CW
| Current, A | Thrust, g | Calc g/amp |  |  |  | Voltage | Current | Thrust, g | Calc g/Amp
1 | 0.42 | 4.4 | 10.4762 |  |  | 1 | 3.1 | 1.93 | 25.1 | 13.0052
2 | 0.6 | 6.6 | 11 |  |  | 2 | 3.3 | 2.12 | 27.6 | 13.0189
3 | 0.94 | 11.3 | 12.0213 |  |  | 3 | 3.5 | 2.3 | 30.2 | 13.1304
4 | 1.25 | 15.5 | 12.4 |  |  | 4 | 3.7 | 2.49 | 33.1 | 13.2932
5 | 1.53 | 19.6 | 12.8105
6 | 1.67 | 21.3 | 12.7545
7 | 1.8 | 23.1 | 12.8333
8 | 2.01 | 26.3 | 13.0846
9 | 2.11 | 27.9 | 13.2227
10 | 2.22 | 29.4 | 13.2432
11 | 2.32 | 30.7 | 13.2328
12 | 2.49 | 33.1 | 13.2932
| Home thrust stand, April 22, 2015 | [5 empty] | Home thrust stand, April 22, 2015
| Motor: CL-0820-15, 15000 Kv, Power Supply 3.7V | [5 empty] | Motor: CL-0820-15, Supply 3.1V-3.7V
| Prop: Parrot Red CW | [5 empty] | Prop: Parrot Red CW
| Current, A | Thrust, g | Calc g/amp |  |  |  | Voltage | Current | Thrust, g | Calc g/Amp
1 | 0.45 | 3.9 | 8.6667 |  |  | 1 | 3.1 | 2.39 | 26.8 | 11.2134
2 | 0.66 | 6.6 | 10 |  |  | 2 | 3.3 | 2.62 | 29 | 11.0687
3 | 0.86 | 9 | 10.4651 |  |  | 3 | 3.5 | 2.78 | 32.7 | 11.7626
4 | 1.06 | 11.3 | 10.6604 |  |  | 4 | 3.7 | 3 | 35.7 | 11.9
5 | 1.42 | 15.7 | 11.0563
6 | 1.59 | 17.8 | 11.195
7 | 1.93 | 21.2 | 10.9845
8 | 2.37 | 26.6 | 11.2236
9 | 2.52 | 28.1 | 11.1508
10 | 2.63 | 30.7 | 11.673
11 | 2.75 | 32.4 | 11.7818
12 | 3 | 35.7 | 11.9
| Home thrust stand, April 22, 2015 | [5 empty] | Home thrust stand, April 22, 2015
| Motor: CL-0820-17 Dark Edition, 17000 Kv, Power Supply 3.7V | [5 empty] | Motor: CL-0820-17 Dark, Supply 3.1V-3.7V
| Prop: Hubsan White CW | [5 empty] | Prop: Hubsan White CW
| Current, A | Thrust, g | Calc g/amp |  |  |  | Voltage | Current | Thrust, g | Calc g/Amp
1 | 0.48 | 5 | 10.4167 |  |  | 1 | 3.1 | 2.1 | 26.6 | 12.6667
2 | 0.69 | 7.7 | 11.1594 |  |  | 2 | 3.3 | 2.32 | 29.4 | 12.6724
3 | 0.89 | 10.1 | 11.3483 |  |  | 3 | 3.5 | 2.55 | 32.5 | 12.7451
4 | 1.26 | 14.9 | 11.8254 |  |  | 4 | 3.7 | 2.74 | 35.1 | 12.8102
5 | 1.41 | 17.1 | 12.1277
6 | 1.73 | 21.1 | 12.1965
7 | 2.02 | 25.2 | 12.4752
8 | 2.25 | 28.4 | 12.6222
9 | 2.47 | 31.4 | 12.7126
10 | 2.74 | 35.1 | 12.8102
Note: Dark Edition Motor with Parrot prop:
1 | 3.36 | 39.5 | 11.756
| Home thrust stand, January 3, 2017 | [5 empty] | Home thrust stand, January 3, 2017
| Motor: CL-0820-17 Dark Edition, 17000 Kv, Power Supply 3.7V | [5 empty] | Motor: CL-0820-17 Dark, Supply 3.1V-3.7V
| Prop: FatBee 4-Blade | [5 empty] | Prop: FatBee 4-Blade
| Current, A | Thrust, g | Calc g/amp |  |  |  | Voltage | Current | Thrust, g | Calc g/Amp
1 | 0.43 | 3.1 | 7.2093 |  |  | 1 | 3.1 | 1.91 | 15.4 | 8.0628
2 | 0.63 | 4.6 | 7.3016 |  |  | 2 | 3.3 | 2.12 | 17.2 | 8.1132
3 | 1.01 | 7.4 | 7.3267 |  |  | 3 | 3.5 | 2.34 | 18.8 | 8.0342
4 | 1.58 | 12.5 | 7.9114 |  |  | 4 | 3.7 | 2.55 | 20.5 | 8.0392
5 | 1.84 | 14.8 | 8.0435
6 | 2.18 | 17.6 | 8.0734
7 | 2.55 | 20.5 | 8.0392
| Home thrust stand, January 3, 2017 | [5 empty] | Home thrust stand, January 3, 2017
| Motor: CL-0820-17 Dark Edition, 17000 Kv, Power Supply 3.7V | [5 empty] | Motor: CL-0820-17 Dark, Supply 3.1V-3.7V
| Prop: FatBee 2-Blade (cut down 4-blade) | [5 empty] | Prop: FatBee 2-Blade
| Current, A | Thrust, g | Calc g/amp |  |  |  | Voltage | Current | Thrust, g | Calc g/Amp
1 | 0.41 | 3.2 | 7.8049 |  |  | 1 | 3.1 | 1.49 | 13.1 | 8.7919
2 | 0.6 | 4.8 | 8 |  |  | 2 | 3.3 | 1.67 | 14.8 | 8.8623
3 | 0.89 | 7.6 | 8.5393 |  |  | 3 | 3.5 | 1.83 | 16.3 | 8.9071
4 | 1.25 | 11.1 | 8.88 |  |  | 4 | 3.7 | 2.02 | 18.6 | 9.2079
5 | 1.45 | 13.1 | 9.0345
6 | 1.61 | 14.7 | 9.1304
7 | 1.88 | 17.4 | 9.2553
8 | 2.02 | 18.6 | 9.2079
| Home thrust stand, December 10, 2015 | [5 empty] | Home thrust stand, December 10, 2015
| Motor: Nano Qx Stock, ??? Kv, Power Supply 3.7V | [5 empty] | Motor: NQx Stock, Power Supply 3.1V-3.7V
| Prop: Nano Qx Stock CCW Black | [5 empty] | Prop: NQx Stock Black CCW
| Current, A | Thrust, g | Calc g/amp |  |  |  | Voltage | Current | Thrust, g | Calc g/Amp
1 | 0.1 | 1.7 | 17 |  |  | 1 | 3.1 | 0.46 | 7.7 | 16.7391
2 | 0.19 | 2.9 | 15.2632 |  |  | 2 | 3.3 | 0.51 | 8.4 | 16.4706
3 | 0.23 | 3.5 | 15.2174 |  |  | 3 | 3.5 | 0.55 | 9.2 | 16.7273
4 | 0.27 | 4 | 14.8148 |  |  | 4 | 3.7 | 0.58 | 9.8 | 16.8966
5 | 0.3 | 4.7 | 15.6667
6 | 0.37 | 5.8 | 15.6757
7 | 0.4 | 6.4 | 16
8 | 0.45 | 7.3 | 16.2222
9 | 0.51 | 8.5 | 16.6667
10 | 0.58 | 9.8 | 16.8966
| Home thrust stand, December 10, 2015 | [5 empty] | Home thrust stand, December 10, 2015
| Motor: Nano Qx Stock, ??? Kv, Power Supply 3.7V | [5 empty] | Motor: NQx Stock, Power Supply 3.1V-3.7V
| Prop: Nano Qx 3D Stock, Forward | [5 empty] | Prop: Nano Qx 3D Stock, Forward
| Current, A | Thrust, g | Calc g/amp |  |  |  | Voltage | Current | Thrust, g | Calc g/Amp
1 | 0.11 | 1.5 | 13.6364 |  |  | 1 | 3.1 | 0.54 | 8 | 14.8148
2 | 0.16 | 2.2 | 13.75 |  |  | 2 | 3.3 | 0.58 | 8.7 | 15
3 | 0.25 | 3.6 | 14.4 |  |  | 3 | 3.5 | 0.63 | 9.2 | 14.6032
4 | 0.33 | 4.7 | 14.2424 |  |  | 4 | 3.7 | 0.66 | 10 | 15.1515
5 | 0.37 | 5.2 | 14.0541
6 | 0.44 | 6.3 | 14.3182
7 | 0.5 | 7.3 | 14.6
8 | 0.52 | 7.7 | 14.8077
9 | 0.57 | 8.6 | 15.0877
10 | 0.66 | 10 | 15.1515
| Home thrust stand, December 10, 2015 | [5 empty] | Home thrust stand, December 10, 2015
| Motor: Nano Qx Stock, ??? Kv, Power Supply 3.7V | [5 empty] | Motor: NQx Stock, Power Supply 3.1V-3.7V
| Prop: Nano Qx 3D Stock, Reverse | [5 empty] | Prop: Nano Qx 3D Stock, Reverse
| Current, A | Thrust, g | Calc g/amp |  |  |  | Voltage | Current | Thrust, g | Calc g/Amp
1 | 0.11 | 1.3 | 11.8182 |  |  | 1 | 3.1 | 0.54 | 6.7 | 12.4074
2 | 0.2 | 2.5 | 12.5 |  |  | 2 | 3.3 | 0.59 | 7.3 | 12.3729
3 | 0.25 | 2.7 | 10.8 |  |  | 3 | 3.5 | 0.64 | 7.9 | 12.3438
4 | 0.29 | 3.6 | 12.4138 |  |  | 4 | 3.7 | 0.67 | 8.4 | 12.5373
5 | 0.37 | 4.5 | 12.1622
6 | 0.4 | 5 | 12.5
7 | 0.47 | 5.8 | 12.3404
8 | 0.56 | 6.9 | 12.3214
9 | 0.59 | 7.3 | 12.3729
10 | 0.67 | 8.4 | 12.5373
| Home thrust stand, December 10, 2015 | [5 empty] | Home thrust stand, December 10, 2015
| Motor: Nano Qx Stock, ??? Kv, Power Supply 3.7V | [5 empty] | Motor: NQx Stock, Power Supply 3.1V-3.7V
| Prop: Eachine CG023 | [5 empty] | Prop: Eachine CG023
| Current, A | Thrust, g | Calc g/amp |  |  |  | Voltage | Current | Thrust, g | Calc g/Amp
1 | 0.1 | 1.4 | 14 |  |  | 1 | 3.1 | 0.46 | 7.7 | 16.7391
2 | 0.19 | 2.9 | 15.2632 |  |  | 2 | 3.3 | 0.5 | 8.5 | 17
3 | 0.22 | 3.6 | 16.3636 |  |  | 3 | 3.5 | 0.54 | 9.2 | 17.037
4 | 0.26 | 4.1 | 15.7692 |  |  | 4 | 3.7 | 0.58 | 9.8 | 16.8966
5 | 0.33 | 5.4 | 16.3636
6 | 0.39 | 6.5 | 16.6667
7 | 0.41 | 6.9 | 16.8293
8 | 0.44 | 7.4 | 16.8182
9 | 0.49 | 8.2 | 16.7347
10 | 0.58 | 9.8 | 16.8966
| Home thrust stand, December 10, 2015 | [5 empty] | Home thrust stand, December 10, 2015
| Motor: CL-0615-11 11000Kv, Power Supply 3.7V | [5 empty] | Motor: CL-0615-11, Power Supply 3.1V-3.7V
| Prop: Nano Qx Stock CCW Black | [5 empty] | Prop: NQx Stock Black CCW
| Current, A | Thrust, g | Calc g/amp |  |  |  | Voltage | Current | Thrust, g | Calc g/Amp
1 | 0.12 | 1.4 | 11.6667 |  |  | 1 | 3.1 | 0.61 | 8.4 | 13.7705
2 | 0.18 | 2.1 | 11.6667 |  |  | 2 | 3.3 | 0.66 | 9.2 | 13.9394
3 | 0.23 | 2.8 | 12.1739 |  |  | 3 | 3.5 | 0.71 | 10 | 14.0845
4 | 0.33 | 4.2 | 12.7273 |  |  | 4 | 3.7 | 0.76 | 10.7 | 14.0789
5 | 0.37 | 4.9 | 13.2432
6 | 0.41 | 5.5 | 13.4146
7 | 0.49 | 6.7 | 13.6735
8 | 0.56 | 7.8 | 13.9286
9 | 0.66 | 9.4 | 14.2424
10 | 0.76 | 10.7 | 14.0789
| Home thrust stand, December 10, 2015 | [5 empty] | Home thrust stand, December 10, 2015
| Motor: CL-0615-11 11000Kv, Power Supply 3.7V | [5 empty] | Motor: CL-0615-11, Power Supply 3.1V-3.7V
| Prop: Nano Qx 3D Stock | [5 empty] | Prop: Nano Qx 3D Stock
| Current, A | Thrust, g | Calc g/amp |  |  |  | Voltage | Current | Thrust, g | Calc g/Amp
1 | 0.13 | 1.5 | 11.5385 |  |  | 1 | 3.1 | 0.68 | 8.5 | 12.5
2 | 0.19 | 2.2 | 11.5789 |  |  | 2 | 3.3 | 0.73 | 9.1 | 12.4658
3 | 0.25 | 2.9 | 11.6 |  |  | 3 | 3.5 | 0.78 | 9.8 | 12.5641
4 | 0.35 | 4.2 | 12 |  |  | 4 | 3.7 | 0.83 | 10.4 | 12.5301
5 | 0.45 | 5.4 | 12
6 | 0.49 | 6 | 12.2449
7 | 0.58 | 7 | 12.069
8 | 0.65 | 8.1 | 12.4615
9 | 0.73 | 9.1 | 12.4658
10 | 0.83 | 10.4 | 12.5301
| Home thrust stand, December 10, 2015 | [5 empty] | Home thrust stand, December 10, 2015
| Motor: CL-0615-11 11000Kv, Power Supply 3.7V | [5 empty] | Motor: CL-0615-11, Power Supply 3.1V-3.7V
| Prop: Eachine CG023 | [5 empty] | Prop: Eachine CG023
| Current, A | Thrust, g | Calc g/amp |  |  |  | Voltage | Current | Thrust, g | Calc g/Amp
1 | 0.18 | 2.2 | 12.2222 |  |  | 1 | 3.1 | 0.61 | 8.8 | 14.4262
2 | 0.24 | 3.1 | 12.9167 |  |  | 2 | 3.3 | 0.65 | 9.4 | 14.4615
3 | 0.33 | 4.4 | 13.3333 |  |  | 3 | 3.5 | 0.7 | 10.1 | 14.4286
4 | 0.37 | 5.1 | 13.7838 |  |  | 4 | 3.7 | 0.75 | 11 | 14.6667
5 | 0.47 | 6.6 | 14.0426
6 | 0.51 | 7 | 13.7255
7 | 0.58 | 8.2 | 14.1379
8 | 0.64 | 9.2 | 14.375
9 | 0.7 | 10 | 14.2857
10 | 0.75 | 11 | 14.6667
| Home thrust stand, December 24, 2015 | [5 empty] | Home thrust stand, December 24, 2015
| Motor: CL-0615-11 11000Kv, Power Supply 3.7V | [5 empty] | Motor: CL-0615-11, Power Supply 3.1V-3.7V
| Prop: Nano QX 3D Stock | [5 empty] | Prop: Nano QX 3D Stock
| Current, A | Thrust, g | Calc g/amp |  |  |  | Voltage | Current | Thrust, g | Calc g/Amp
1 | 0.14 | 1.6 | 11.4286 |  |  | 1 | 3.1 | 0.71 | 8.6 | 12.1127
2 | 0.2 | 2.4 | 12 |  |  | 2 | 3.3 | 0.76 | 9 | 11.8421
3 | 0.26 | 3 | 11.5385 |  |  | 3 | 3.5 | 0.81 | 9.8 | 12.0988
4 | 0.37 | 4.4 | 11.8919 |  |  | 4 | 3.7 | 0.86 | 10.3 | 11.9767
5 | 0.47 | 5.6 | 11.9149
6 | 0.52 | 6.2 | 11.9231
7 | 0.61 | 7.3 | 11.9672
8 | 0.68 | 8.2 | 12.0588
9 | 0.76 | 9.3 | 12.2368
10 | 0.86 | 10.3 | 11.9767
| Home thrust stand, December 24, 2015 | [5 empty] | Home thrust stand, December 24, 2015
| Motor: HK Mini Quad Brushed 8X20mm ?Kv, Power Supply 3.7V | [5 empty] | Motor: HK 8X20mm, Power Supply 3.1V-3.7V
| Prop: Hubsan | [5 empty] | Prop: Hubsan
| Current, A | Thrust, g | Calc g/amp |  |  |  | Voltage | Current | Thrust, g | Calc g/Amp
1 | 0.29 | 4.3 | 14.8276 |  |  | 1 | 3.1 | 1.03 | 18 | 17.4757
2 | 0.41 | 6.5 | 15.8537 |  |  | 2 | 3.3 | 1.14 | 20 | 17.5439
3 | 0.52 | 8.4 | 16.1538 |  |  | 3 | 3.5 | 1.24 | 22 | 17.7419
4 | 0.62 | 10.2 | 16.4516 |  |  | 4 | 3.7 | 1.34 | 24 | 17.9104
5 | 0.77 | 13.2 | 17.1429
6 | 0.92 | 16 | 17.3913
7 | 1.03 | 18.1 | 17.5728
8 | 1.18 | 20.8 | 17.6271
9 | 1.26 | 22.5 | 17.8571
10 | 1.34 | 24 | 17.9104
| Home thrust stand, December 26, 2015 | [5 empty] | Home thrust stand, December 26, 2015
| Motor: HK Mini Quad Brushed 8X20mm ?Kv, Power Supply 3.7V | [5 empty] | Motor: HK 8X20mm, Power Supply 3.1V-3.7V
| Prop: Parrot Rolling Spider | [5 empty] | Prop: Parrot Rolling Spider
| Current, A | Thrust, g | Calc g/amp |  |  |  | Voltage | Current | Thrust, g | Calc g/Amp
1 | 0.33 | 4.6 | 13.9394 |  |  | 1 | 3.1 | 1.49 | 23.6 | 15.8389
2 | 0.48 | 7 | 14.5833 |  |  | 2 | 3.3 | 1.62 | 25.9 | 15.9877
3 | 0.61 | 9.2 | 15.082 |  |  | 3 | 3.5 | 1.76 | 28.3 | 16.0795
4 | 0.86 | 13.4 | 15.5814 |  |  | 4 | 3.7 | 1.9 | 30.4 | 16
5 | 0.97 | 15.4 | 15.8763
6 | 1.08 | 17.3 | 16.0185
7 | 1.27 | 20.6 | 16.2205
8 | 1.45 | 23.7 | 16.3448
9 | 1.68 | 27.5 | 16.369
10 | 1.9 | 30.4 | 16
| Home thrust stand, January 26, 2016 | [5 empty] | Home thrust stand, January 26, 2016
| Motor: MP05 Brushless (Hermit upgrade), 4000Kv nominal, 7.4V | [5 empty] | Motor: MP05, Power Supply 6.2V-7.4V
| Prop: 90mm | [5 empty] | Prop: 90mm
| Current, A | Thrust, g | Calc g/amp |  |  |  | Voltage | Current | Thrust, g | Calc g/Amp
1 | 0.1 | 2.6 | 26 |  |  | 1 | 6.2 | 1.88 | 57.9 | 30.7979
2 | 0.19 | 7.1 | 37.3684 |  |  | 2 | 6.6 | 2.05 | 63.7 | 31.0732
3 | 0.44 | 16.4 | 37.2727 |  |  | 3 | 7 | 2.24 | 70.4 | 31.4286
4 | 0.71 | 26.1 | 36.7606 |  |  | 4 | 7.4 | 2.41 | 76.9 | 31.9087
5 | 0.98 | 35 | 35.7143
6 | 1.28 | 44.5 | 34.7656
7 | 1.65 | 56 | 33.9394
8 | 1.98 | 65.2 | 32.9293
9 | 2.22 | 71.7 | 32.2973
10 | 2.41 | 76.9 | 31.9087
| Home thrust stand, January 26, 2016 | [5 empty] | Home thrust stand, January 26, 2016
| Motor: MP05 Brushless (Hermit upgrade), 4000Kv nominal, 7.4V | [5 empty] | Motor: MP05, Power Supply 6.2V-7.4V
| Prop: 75mm | [5 empty] | Prop: 75mm
| Current, A | Thrust, g | Calc g/amp |  |  |  | Voltage | Current | Thrust, g | Calc g/Amp
1 | 0.21 | 7.7 | 36.6667 |  |  | 1 | 6.2 | 1.57 | 48.2 | 30.7006
2 | 0.47 | 17.1 | 36.383 |  |  | 2 | 6.6 | 1.73 | 54 | 31.2139
3 | 0.7 | 25.4 | 36.2857 |  |  | 3 | 7 | 1.88 | 59.4 | 31.5957
4 | 0.98 | 33.8 | 34.4898 |  |  | 4 | 7.4 | 2.05 | 65.1 | 31.7561
5 | 1.23 | 41.2 | 33.4959
6 | 1.42 | 47.5 | 33.4507
7 | 1.69 | 56.1 | 33.1953
8 | 2.05 | 65.1 | 31.7561
| Home thrust stand, January 27, 2016 | [5 empty] | Home thrust stand, January 27, 2016
| Motor: MP03 Brushless, 4000Kv nominal, 7.4V | [5 empty] | Motor: MP03, Power Supply 6.2V-7.4V
| Prop: 90mm | [5 empty] | Prop: 90mm
| Current, A | Thrust, g | Calc g/amp |  |  |  | Voltage | Current | Thrust, g | Calc g/Amp
1 | 0.22 | 8.1 | 36.8182 |  |  | 1 | 6.2 | 1.92 | 52.2 | 27.1875
2 | 0.5 | 18.1 | 36.2 |  |  | 2 | 6.6 | 2.07 | 56.8 | 27.4396
3 | 0.72 | 25.4 | 35.2778 |  |  | 3 | 7 | 2.2 | 60.8 | 27.6364
4 | 0.98 | 31.2 | 31.8367 |  |  | 4 | 7.4 | 2.32 | 64.2 | 27.6724
5 | 1.21 | 39 | 32.2314
6 | 1.48 | 46.1 | 31.1486
7 | 1.72 | 52.4 | 30.4651
8 | 2 | 59.4 | 29.7
9 | 2.32 | 64.2 | 27.6724
| Home thrust stand, January 27, 2016 | [5 empty] | Home thrust stand, January 27, 2016
| Motor: MP03 Brushless, 4000Kv nominal, 7.4V | [5 empty] | Motor: MP03, Power Supply 6.2V-7.4V
| Prop: 75mm | [5 empty] | Prop: 75mm
| Current, A | Thrust, g | Calc g/amp |  |  |  | Voltage | Current | Thrust, g | Calc g/Amp
1 | 0.23 | 8.2 | 35.6522 |  |  | 1 | 6.2 | 1.7 | 46.4 | 27.2941
2 | 0.47 | 16.9 | 35.9574 |  |  | 2 | 6.6 | 1.84 | 50.6 | 27.5
3 | 0.73 | 24.9 | 34.1096 |  |  | 3 | 7 | 1.98 | 54.9 | 27.7273
4 | 0.98 | 32 | 32.6531 |  |  | 4 | 7.4 | 2.09 | 58.3 | 27.8947
5 | 1.22 | 38 | 31.1475
6 | 1.5 | 45.7 | 30.4667
7 | 1.73 | 51.4 | 29.711
8 | 1.95 | 55.8 | 28.6154
9 | 2.09 | 58.3 | 27.8947
| Home thrust stand, January 29, 2016 | [5 empty] | Home thrust stand, January 29, 2016
| Motor: MR-03-H Brushless, 6800Kv nominal, 3.7V | [5 empty] | Motor: MR-03-H, Power Supply 3.1V-3.7V
| Prop: 90mm | [5 empty] | Prop: 90mm
| Current, A | Thrust, g | Calc g/amp |  |  |  | Voltage | Current | Thrust, g | Calc g/Amp
1 | 0.16 | 3.2 | 20 |  |  | 1 | 3.1 | 1.8 | 26.9 | 14.9444
2 | 0.25 | 4.9 | 19.6 |  |  | 2 | 3.3 | 1.93 | 29.2 | 15.1295
3 | 0.48 | 10.1 | 21.0417 |  |  | 3 | 3.5 | 2.05 | 31.7 | 15.4634
4 | 0.74 | 14.7 | 19.8649 |  |  | 4 | 3.7 | 2.19 | 33.9 | 15.4795
5 | 1.06 | 19.8 | 18.6792
6 | 1.23 | 22.4 | 18.2114
7 | 1.55 | 26.5 | 17.0968
8 | 1.8 | 29.5 | 16.3889
9 | 2.03 | 32 | 15.7635
10 | 2.19 | 33.9 | 15.4795
| Home thrust stand, January 29, 2016 | [5 empty] | Home thrust stand, January 29, 2016
| Motor: MR-03-H Brushless, 6800Kv nominal, 3.7V | [5 empty] | Motor: MR-03-H, Power Supply 3.1V-3.7V
| Prop: 75mm | [5 empty] | Prop: 75mm
| Current, A | Thrust, g | Calc g/amp |  |  |  | Voltage | Current | Thrust, g | Calc g/Amp
1 | 0.25 | 5.1 | 20.4 |  |  | 1 | 3.1 | 1.61 | 24.8 | 15.4037
2 | 0.53 | 10.7 | 20.1887 |  |  | 2 | 3.3 | 1.75 | 26.6 | 15.2
3 | 0.72 | 14.2 | 19.7222 |  |  | 3 | 3.5 | 1.87 | 29 | 15.508
4 | 1.02 | 19 | 18.6275 |  |  | 4 | 3.7 | 2 | 31.7 | 15.85
5 | 1.22 | 22.3 | 18.2787
6 | 1.56 | 26.6 | 17.0513
7 | 1.81 | 29.5 | 16.2983
8 | 2 | 31.7 | 15.85
| Home thrust stand, January 30, 2016 | [5 empty] | Home thrust stand, January 30, 2016
| Motor: MP-XX Brushless, 2S Super-X 125, 7.4V | [5 empty] | Motor: MP-XX, Power Supply 6.2V-7.4V
| Prop: 90mm | [5 empty] | Prop: 90mm
| Current, A | Thrust, g | Calc g/amp |  |  |  | Voltage | Current | Thrust, g | Calc g/Amp
1 | 0.26 | 9.4 | 36.1538 |  |  | 1 | 6.2 | 1.75 | 44.7 | 25.5429
2 | 0.49 | 16.7 | 34.0816 |  |  | 2 | 6.6 | 1.89 | 48.2 | 25.5026
3 | 0.74 | 24 | 32.4324 |  |  | 3 | 7 | 2.01 | 52 | 25.8706
4 | 1.03 | 30.7 | 29.8058 |  |  | 4 | 7.4 | 2.1 | 54.2 | 25.8095
5 | 1.27 | 37 | 29.1339
6 | 1.47 | 42.5 | 28.9116
7 | 1.74 | 48 | 27.5862
8 | 1.95 | 51.6 | 26.4615
9 | 2.1 | 54.2 | 25.8095
| Home thrust stand, January 30, 2016 | [5 empty] | Home thrust stand, January 30, 2016
| Motor: MP-XX Brushless, 2S Super-X 125, 7.4V | [5 empty] | Motor: MP-XX, Power Supply 6.2V-7.4V
| Prop: 75mm | [5 empty] | Prop: 75mm
| Current, A | Thrust, g | Calc g/amp |  |  |  | Voltage | Current | Thrust, g | Calc g/Amp
1 | 0.23 | 8.3 | 36.087 |  |  | 1 | 6.2 | 1.57 | 41.8 | 26.6242
2 | 0.52 | 17.6 | 33.8462 |  |  | 2 | 6.6 | 1.7 | 45.5 | 26.7647
3 | 0.76 | 23.3 | 30.6579 |  |  | 3 | 7 | 1.81 | 48.8 | 26.9613
4 | 1 | 30.8 | 30.8 |  |  | 4 | 7.4 | 1.91 | 51.6 | 27.0157
5 | 1.25 | 37.4 | 29.92
6 | 1.48 | 43.6 | 29.4595
7 | 1.7 | 47.7 | 28.0588
8 | 1.91 | 51.6 | 27.0157
| Home thrust stand, January 31, 2016 | [5 empty] | Home thrust stand, January 31, 2016
| Motor: RotorX RX1104, 11.2V | [5 empty] | Motor: RotorX RX1104, 7.2V-12.6V
| Prop: RotorX RX3020 | [5 empty] | Prop: RotorX RX3020
| Current, A | Thrust, g | Calc g/amp |  |  |  | Voltage | Current | Thrust, g | Calc g/Amp
1 | 0.23 | 12 | 52.1739 |  |  | 1 | 7.2 | 1.93 | 57 | 29.5337
2 | 0.49 | 22 | 44.898 |  |  | 2 | 8.8 | 2.51 | 78 | 31.0757
3 | 0.78 | 33 | 42.3077 |  |  | 3 | 9.2 | 2.66 | 83 | 31.203
4 | 1.03 | 41 | 39.8058 |  |  | 4 | 9.6 | 2.8 | 88 | 31.4286
5 | 1.47 | 57 | 38.7755 |  |  | 5 | 10 | 2.95 | 94 | 31.8644
6 | 2.07 | 76 | 36.715 |  |  | 6 | 10.4 | 3.14 | 100 | 31.8471
7 | 2.45 | 86 | 35.102 |  |  | 7 | 10.8 | 3.24 | 104 | 32.0988
8 | 3 | 98 | 32.6667 |  |  | 8 | 11.2 | 3.41 | 110 | 32.2581
9 | 3.41 | 110 | 32.2581 |  |  | 9 | 12 | 3.72 | 125 | 33.6022 | **
[6 empty] | 10 | 12.6 | 3.93 | 130 | 33.0789 | **
[6 empty] | ** | Short time only, motor getting hot
| Home thrust stand, February 13, 2016 | [5 empty] | Home thrust stand, February 13, 2016
| Motor: RotorX RX1105, 11.2V | [5 empty] | Motor: RotorX RX1105, 7.4V-12.6V
| Prop: RotorX RX3020 | [5 empty] | Prop: RotorX RX3020
| Current, A | Thrust, g | Calc g/amp |  |  |  | Voltage | Current | Thrust, g | Calc g/Amp
1 | 0.26 | 14 | 53.8462 |  |  | 1 | 7.4 | 2.47 | 75 | 30.3644
2 | 0.73 | 34 | 46.5753 |  |  | 2 | 8.8 | 3.09 | 96 | 31.068
3 | 1.22 | 52 | 42.623 |  |  | 3 | 9.2 | 3.27 | 103 | 31.4985
4 | 1.82 | 72 | 39.5604 |  |  | 4 | 9.6 | 3.45 | 108 | 31.3043 | **
5 | 2.22 | 84 | 37.8378 |  |  | 5 | 10 | 3.65 | 116 | 31.7808 | **
6 | 2.73 | 98 | 35.8974 |  |  | 6 | 10.4 | 3.8 | 125 | 32.8947 | **
7 | 3.11 | 106 | 34.0836 |  |  | 7 | 10.8 | 4 | 129 | 32.25 | **
8 | 3.37 | 113 | 33.5312 |  |  | 8 | 11.2 | 4.1 | 130 | 31.7073 | **
9 | 3.7 | 121 | 32.7027 |  |  | 9 | 12 | 4.5 | 144 | 32 | **
10 | 4.1 | 130 | 31.7073 |  |  | 10 | 12.6 | 4.7 | 150 | 31.9149 | **
[6 empty] | ** | Short time only, motor getting hot
| Home thrust stand, April 15, 2016 | [5 empty] | Home thrust stand, April 15, 2016
| Motor: RotorX RX1306, 11.2V | [5 empty] | Motor: RotorX RX1306, 9.2V-11.2V
| Prop: RotorX RX3040 3-blade | [5 empty] | Prop: RotorX RX3040 3-blade
| Current, A | Thrust, g | Calc g/amp |  |  |  | Voltage | Current | Thrust, g | Calc g/Amp
1 | 0.19 | 10 | 52.6316 |  |  | 1 | 9.2 | 11.5 | 235 | 20.4348
2 | 0.44 | 22 | 50 |  |  | 2 | 9.6 | 12.1 | 248 | 20.4959
3 | 0.92 | 40 | 43.4783 |  |  | 3 | 10 | 12.83 | 263 | 20.4988 | **
4 | 1.92 | 71 | 36.9792 |  |  | 4 | 10.4 | 13.6 | 282 | 20.7353 | **
5 | 2.89 | 97 | 33.564 |  |  | 5 | 10.8 | 14.2 | 295 | 20.7746 | **
6 | 3.83 | 118 | 30.8094 |  |  | 6 | 11.2 | 15.22 | 318 | 20.8936 | **
7 | 4.43 | 131 | 29.5711
8 | 5.56 | 154 | 27.6978 |  |  | ** | Short time only, motor getting hot
9 | 6.82 | 180 | 26.393
10 | 7.87 | 197 | 25.0318
11 | 9.12 | 220 | 24.1228
12 | 11.43 | 264 | 23.0971
13 | 12.32 | 273 | 22.1591
14 | 14.4 | 298 | 20.6944
15 | 15.22 | 318 | 20.8936
| Home thrust stand, April 20, 2016 | [5 empty] | Home thrust stand, April 20, 2016
| Motor: Eachine BG1104, 11.2V | [5 empty] | Motor: Eachine BG1104, 7.2V-12.6V
| Prop: RotorX RX3020 | [5 empty] | Prop: RotorX RX3020
| Current, A | Thrust, g | Calc g/amp |  |  |  | Voltage | Current | Thrust, g | Calc g/Amp
1 | 0.33 | 12 | 36.3636 |  |  | 1 | 7.4 | 1.92 | 58 | 30.2083
2 | 0.71 | 30 | 42.2535 |  |  | 2 | 8.8 | 2.44 | 76 | 31.1475
3 | 1.2 | 51 | 42.5 |  |  | 3 | 9.2 | 2.56 | 81 | 31.6406
4 | 1.46 | 59 | 40.411 |  |  | 4 | 9.6 | 2.72 | 86 | 31.6176
5 | 1.71 | 67 | 39.1813 |  |  | 5 | 10 | 2.91 | 93 | 31.9588
6 | 1.91 | 72 | 37.6963 |  |  | 6 | 10.4 | 3.01 | 96 | 31.8937
7 | 2.22 | 79 | 35.5856 |  |  | 7 | 10.8 | 3.17 | 104 | 32.8076
8 | 2.62 | 90 | 34.3511 |  |  | 8 | 11.2 | 3.35 | 108 | 32.2388
9 | 2.94 | 96 | 32.6531 |  |  | 9 | 12 | 3.48 | 111 | 31.8966 | **
10 | 3.25 | 106 | 32.6154 |  |  | 10 | 12.6 | 3.74 | 125 | 33.4225 | **
[6 empty] | ** | Short time only, motor getting hot
Modified Turnigy thrust stand, June 28, 2016
Motor:Turnigy 1811-2900, 7.2V
Prop: HK 5030
| Current, A | Thrust, g | Calc g/amp
1 | 0.16 | 13 | 81.25
2 | 0.47 | 30 | 63.8298
3 | 0.98 | 48 | 48.9796
4 | 1.56 | 67 | 42.9487
5 | 1.88 | 76 | 40.4255
6 | 2.43 | 90 | 37.037
7 | 2.98 | 102 | 34.2282
8 | 4.11 | 122 | 29.6837
9 | 4.76 | 129 | 27.1008
10 | 5.02 | 131 | 26.0956
11 | 5.27 | 135 | 25.6167
12 | 5.62 | 142 | 25.2669
13 | 5.71 | 150 | 26.2697
Note: | The last two data points were taken after allowing the motor to cool and rapidly before it had a chance to heat up again.
Modified Turnigy thrust stand, June 28, 2016
Motor:Turnigy 1811-2900, 10.8V
Prop: HK 5030
| Current, A | Thrust, g | Calc g/amp
1 | 0.14 | 15 | 107.1429
2 | 0.57 | 45 | 78.9474
3 | 1.1 | 67 | 60.9091
4 | 1.69 | 88 | 52.071
5 | 2.41 | 110 | 45.6432
6 | 3.04 | 125 | 41.1184
7 | 4.12 | 142 | 34.466
8 | 5.12 | 158 | 30.8594
9 | 5.96 | 168 | 28.1879
Note: | The motor was very hot for the last two data points, and the power supply was current limited to 6.0A so full power available was not reached at 10.8V.
Modified Turnigy thrust stand, June 28, 2016
Motor:Turnigy 1811-2900, 10.8V
Prop: Gemfan 5030
| Current, A | Thrust, g | Calc g/amp
1 | 0.15 | 17 | 113.3333
2 | 0.54 | 46 | 85.1852
3 | 1.01 | 73 | 72.2772
4 | 1.86 | 113 | 60.7527
5 | 2.5 | 138 | 55.2
6 | 2.86 | 147 | 51.3986
7 | 3.44 | 163 | 47.3837
8 | 3.96 | 178 | 44.9495
9 | 4.8 | 196 | 40.8333
10 | 5.96 | 218 | 36.5772
Note: | The motor seemed happier at higher currents with this prop and did not feel as hot as with the HK prop. Actual temperature was not measured. Prop required a balancing piece of tape.
| Modified Turnigy thrust stand, August 6, 2016 | [5 empty] | Modified Turnigy thrust stand, August 6, 2016
| Motor: RotorX RX1105, 11.2V | [5 empty] | Motor: RotorX RX1105, 7.2V-12.0V
| Prop: Gemfan 3025 | [5 empty] | Prop: Gemfan 3025
| Current, A | Thrust, g | Calc g/amp |  |  |  | Voltage | Current | Thrust, g | Calc g/Amp
1 | 0.22 | 8 | 36.3636 |  |  | 1 | 7.2 | 2.64 | 76 | 28.7879
2 | 0.4 | 17 | 42.5 |  |  | 2 | 8.8 | 3.4 | 101 | 29.7059
3 | 0.81 | 35 | 43.2099 |  |  | 3 | 9.2 | 3.54 | 106 | 29.9435
4 | 1.1 | 46 | 41.8182 |  |  | 4 | 9.6 | 3.72 | 113 | 30.3763 | **
5 | 1.54 | 62 | 40.2597 |  |  | 5 | 10 | 3.93 | 121 | 30.7888 | **
6 | 2.1 | 79 | 37.619 |  |  | 6 | 10.4 | 4.1 | 126 | 30.7317 | **
7 | 2.9 | 100 | 34.4828 |  |  | 7 | 10.8 | 4.24 | 129 | 30.4245 | **
8 | 3.61 | 114 | 31.5789 |  |  | 8 | 11.2 | 4.45 | 138 | 31.0112 | **
9 | 4.36 | 133 | 30.5046 |  |  | 9 | 12 | 4.8 | 148 | 30.8333 | **
10 | 4.45 | 138 | 31.0112
[6 empty] | ** | Short time only, motor getting hot
| Modified Turnigy thrust stand, August 6, 2016 | [5 empty] | Home thrust stand, August 6, 2016
| Motor: RotorX RX1104, 11.2V | [5 empty] | Motor: RotorX RX1104, 7.2V-12.0V
| Prop: Gemfan 3025 | [5 empty] | Prop: Gemfan 3025
| Current, A | Thrust, g | Calc g/amp |  |  |  | Voltage | Current | Thrust, g | Calc g/Amp
1 | 0.27 | 9 | 33.3333 |  |  | 1 | 7.2 | 2.18 | 62 | 28.4404
2 | 0.51 | 18 | 35.2941 |  |  | 2 | 8.8 | 2.79 | 85 | 30.4659
3 | 0.86 | 33 | 38.3721 |  |  | 3 | 9.2 | 2.94 | 91 | 30.9524
4 | 1.3 | 51 | 39.2308 |  |  | 4 | 9.6 | 3.12 | 97 | 31.0897 | **
5 | 1.66 | 62 | 37.3494 |  |  | 5 | 10 | 3.23 | 101 | 31.2693 | **
6 | 2.07 | 74 | 35.7488 |  |  | 6 | 10.4 | 3.38 | 106 | 31.3609 | **
7 | 2.43 | 84 | 34.5679 |  |  | 7 | 10.8 | 3.52 | 111 | 31.5341 | **
8 | 3.19 | 103 | 32.2884 |  |  | 8 | 11.2 | 3.62 | 113 | 31.2155 | **
9 | 3.62 | 113 | 31.2155 |  |  | 9 | 12 | 4.05 | 130 | 32.0988 | **
[6 empty] | ** | Short time only, motor getting hot
| Home thrust stand, November 18, 2016 | [5 empty] | Home thrust stand, November 18, 2016
| Motor: Inductrix Stock, ??? Kv, Power Supply 3.7V | [5 empty] | Motor: Inductrix Stock, Power Supply 3.1V-3.7V
| Prop: Inductrix 4-blade | [5 empty] | Prop: Inductrix 4-Blade
| Current, A | Thrust, g | Calc g/amp |  |  |  | Voltage | Current | Thrust, g | Calc g/Amp
1 | 0.2 | 2 | 10 |  |  | 1 | 3.1 | 0.54 | 6.2 | 11.4815
2 | 0.25 | 2.4 | 9.6 |  |  | 2 | 3.3 | 0.59 | 6.8 | 11.5254
3 | 0.34 | 3.6 | 10.5882 |  |  | 3 | 3.5 | 0.64 | 7.3 | 11.4062
4 | 0.41 | 4.5 | 10.9756 |  |  | 4 | 3.7 | 0.68 | 7.9 | 11.6176
5 | 0.47 | 5.3 | 11.2766
6 | 0.59 | 6.8 | 11.5254
7 | 0.68 | 7.9 | 11.6176
| Home thrust stand, November 18, 2016 | [5 empty] | Home thrust stand, November 18, 2016
| Motor: Inductrix Stock, ??? Kv, Power Supply 3.7V | [5 empty] | Motor: Inductrix Stock, Power Supply 3.1V-3.7V
| Prop: Inductrix 2-blade | [5 empty] | Prop: Inductrix 2-Blade
| Current, A | Thrust, g | Calc g/amp |  |  |  | Voltage | Current | Thrust, g | Calc g/Amp
1 | 0.13 | 1.3 | 10 |  |  | 1 | 3.1 | 0.42 | 5 | 11.9048
2 | 0.22 | 2.4 | 10.9091 |  |  | 2 | 3.3 | 0.47 | 5.7 | 12.1277
3 | 0.29 | 3.4 | 11.7241 |  |  | 3 | 3.5 | 0.51 | 6.2 | 12.1569
4 | 0.35 | 4.1 | 11.7143 |  |  | 4 | 3.7 | 0.55 | 6.8 | 12.3636
5 | 0.42 | 5 | 11.9048
6 | 0.48 | 6 | 12.5
7 | 0.55 | 6.8 | 12.3636
| Home thrust stand, November 18, 2016 | [5 empty] | Home thrust stand, November 18, 2016
| Motor: MMW CL-0615-14, 14,000 Kv, Power Supply 3.7V | [5 empty] | Motor: MMW CL-0615-14, Power Supply 3.1V-3.7V
| Prop: Inductrix 4-blade | [5 empty] | Prop: Inductrix 4-Blade
| Current, A | Thrust, g | Calc g/amp |  |  |  | Voltage | Current | Thrust, g | Calc g/Amp
1 | 0.24 | 2.5 | 10.4167 |  |  | 1 | 3.1 | 0.75 | 7.5 | 10
2 | 0.37 | 4 | 10.8108 |  |  | 2 | 3.3 | 0.82 | 8.1 | 9.878
3 | 0.49 | 5 | 10.2041 |  |  | 3 | 3.5 | 0.89 | 9.1 | 10.2247
4 | 0.59 | 6.2 | 10.5085 |  |  | 4 | 3.7 | 0.95 | 9.7 | 10.2105
5 | 0.68 | 7.1 | 10.4412
6 | 0.76 | 8 | 10.5263
7 | 0.87 | 9.2 | 10.5747
8 | 0.95 | 9.7 | 10.2105
| Home thrust stand, November 18, 2016 | [5 empty] | Home thrust stand, November 18, 2016
| Motor: MMW CL-0615-14, 14,000 Kv, Power Supply 3.7V | [5 empty] | Motor: MMW CL-0615-14, Power Supply 3.1V-3.7V
| Prop: Inductrix 2-blade | [5 empty] | Prop: Inductrix 2-Blade
| Current, A | Thrust, g | Calc g/amp |  |  |  | Voltage | Current | Thrust, g | Calc g/Amp
1 | 0.24 | 2.5 | 10.4167 |  |  | 1 | 3.1 | 0.61 | 6.7 | 10.9836
2 | 0.35 | 3.7 | 10.5714 |  |  | 2 | 3.3 | 0.66 | 7.3 | 11.0606
3 | 0.39 | 4.3 | 11.0256 |  |  | 3 | 3.5 | 0.72 | 8 | 11.1111
4 | 0.48 | 5.2 | 10.8333 |  |  | 4 | 3.7 | 0.77 | 8.6 | 11.1688
5 | 0.58 | 6.5 | 11.2069
6 | 0.64 | 7.2 | 11.25
7 | 0.72 | 8.2 | 11.3889
8 | 0.77 | 8.6 | 11.1688
| Home thrust stand, November 18, 2016 | [5 empty] | Home thrust stand, November 18, 2016
| Motor: MMW CL-0615-14, 14,000 Kv, Power Supply 3.7V | [5 empty] | Motor:MMW CL-0615-14, Power Supply 3.1V-3.7V
| Prop:Eachine E010 4-blade | [5 empty] | Prop: Eachine E010 4-Blade
| Current, A | Thrust, g | Calc g/amp |  |  |  | Voltage | Current | Thrust, g | Calc g/Amp
1 | 0.32 | 3 | 9.375 |  |  | 1 | 3.1 | 0.71 | 7 | 9.8592
2 | 0.38 | 3.6 | 9.4737 |  |  | 2 | 3.3 | 0.77 | 7.7 | 10
3 | 0.49 | 4.7 | 9.5918 |  |  | 3 | 3.5 | 0.84 | 8.4 | 10
4 | 0.58 | 5.6 | 9.6552 |  |  | 4 | 3.7 | 0.9 | 9 | 10
5 | 0.67 | 6.5 | 9.7015
6 | 0.81 | 8 | 9.8765
7 | 0.9 | 9 | 10
| Home thrust stand, November 18, 2016 | [5 empty] | Home thrust stand, November 18, 2016
| Motor: MMW CL-0615-14, 14,000 Kv, Power Supply 3.7V | [5 empty] | Motor:MMW CL-0615-14, Power Supply 3.1V-3.7V
| Prop:Eachine E010 2-blade | [5 empty] | Prop: Eachine E010 2-Blade
| Current, A | Thrust, g | Calc g/amp |  |  |  | Voltage | Current | Thrust, g | Calc g/Amp
1 | 0.23 | 2.3 | 10 |  |  | 1 | 3.1 | 0.58 | 5.9 | 10.1724
2 | 0.29 | 2.9 | 10 |  |  | 2 | 3.3 | 0.63 | 6.2 | 9.8413
3 | 0.38 | 3.9 | 10.2632 |  |  | 3 | 3.5 | 0.69 | 7.1 | 10.2899
4 | 0.46 | 4.7 | 10.2174 |  |  | 4 | 3.7 | 0.72 | 7.5 | 10.4167
5 | 0.53 | 5.5 | 10.3774
6 | 0.62 | 6.5 | 10.4839
7 | 0.7 | 7.4 | 10.5714
8 | 0.72 | 7.5 | 10.4167
| Home thrust stand, November 18, 2016 | [5 empty] | Home thrust stand, November 18, 2016
| Motor: MMW CL-0615-17, 17,000 Kv, Power Supply 3.7V | [5 empty] | Motor: MMW CL-0615-17, Power Supply 3.1V-3.7V
| Prop: Inductrix 4-blade | [5 empty] | Prop: Inductrix 4-Blade
| Current, A | Thrust, g | Calc g/amp |  |  |  | Voltage | Current | Thrust, g | Calc g/Amp
1 | 0.25 | 1.8 | 7.2 |  |  | 1 | 3.1 | 1.1 | 9.2 | 8.3636
2 | 0.35 | 2.7 | 7.7143 |  |  | 2 | 3.3 | 1.2 | 10.1 | 8.4167
3 | 0.44 | 3.6 | 8.1818 |  |  | 3 | 3.5 | 1.29 | 10.9 | 8.4496
4 | 0.62 | 5.1 | 8.2258 |  |  | 4 | 3.7 | 1.37 | 11.7 | 8.5401
5 | 0.69 | 6 | 8.6957
6 | 0.83 | 6.9 | 8.3133
7 | 0.9 | 7.5 | 8.3333
8 | 1.03 | 8.7 | 8.4466
9 | 1.14 | 9.8 | 8.5965
10 | 1.26 | 10.9 | 8.6508
11 | 1.37 | 11.7 | 8.5401
| Home thrust stand, November 18, 2016 | [5 empty] | Home thrust stand, November 18, 2016
| Motor: MMW CL-0615-17, 17,000 Kv, Power Supply 3.7V | [5 empty] | Motor: MMW CL-0615-17, Power Supply 3.1V-3.7V
| Prop: Inductrix 2-blade | [5 empty] | Prop: Inductrix 2-Blade
| Current, A | Thrust, g | Calc g/amp |  |  |  | Voltage | Current | Thrust, g | Calc g/Amp
1 | 0.23 | 1.9 | 8.2609 |  |  | 1 | 3.1 | 0.89 | 7.8 | 8.764
2 | 0.41 | 3.6 | 8.7805 |  |  | 2 | 3.3 | 0.96 | 8.5 | 8.8542
3 | 0.48 | 4.1 | 8.5417 |  |  | 3 | 3.5 | 1.05 | 9.4 | 8.9524
4 | 0.55 | 4.9 | 8.9091 |  |  | 4 | 3.7 | 1.14 | 10.9 | 9.5614
5 | 0.67 | 6.1 | 9.1045
6 | 0.74 | 6.7 | 9.0541
7 | 0.79 | 7.3 | 9.2405
8 | 0.88 | 8.1 | 9.2045
9 | 0.97 | 9 | 9.2784
10 | 1.06 | 9.9 | 9.3396
11 | 1.14 | 10.9 | 9.5614
| Home thrust stand, November 18, 2016 | [5 empty] | Home thrust stand, November 18, 2016
| Motor: MMW CL-0615-17, 17,000 Kv, Power Supply 3.7V | [5 empty] | Motor: MMW CL-0615-17, Power Supply 3.1V-3.7V
| Prop:Eachine E010 4-blade | [5 empty] | Prop: Eachine E010 4-Blade
| Current, A | Thrust, g | Calc g/amp |  |  |  | Voltage | Current | Thrust, g | Calc g/Amp
1 | 0.25 | 2 | 8 |  |  | 1 | 3.1 | 1.05 | 9.2 | 8.7619
2 | 0.44 | 3.6 | 8.1818 |  |  | 2 | 3.3 | 1.14 | 10.1 | 8.8596
3 | 0.52 | 4.3 | 8.2692 |  |  | 3 | 3.5 | 1.23 | 10.9 | 8.8618
4 | 0.67 | 5.6 | 8.3582 |  |  | 4 | 3.7 | 1.28 | 11.5 | 8.9844
5 | 0.75 | 6.3 | 8.4
6 | 0.88 | 7.6 | 8.6364
7 | 0.94 | 8 | 8.5106
8 | 1.1 | 9.8 | 8.9091
9 | 1.15 | 10.3 | 8.9565
10 | 1.28 | 11.5 | 8.9844
| Home thrust stand, November 18, 2016 | [5 empty] | Home thrust stand, November 18, 2016
| Motor: MMW CL-0615-17, 17,000 Kv, Power Supply 3.7V | [5 empty] | Motor: MMW CL-0615-17, Power Supply 3.1V-3.7V
| Prop:Eachine E010 2-blade | [5 empty] | Prop: Eachine E010 2-Blade
| Current, A | Thrust, g | Calc g/amp |  |  |  | Voltage | Current | Thrust, g | Calc g/Amp
1 | 0.23 | 1.9 | 8.2609 |  |  | 1 | 3.1 | 0.84 | 7.9 | 9.4048
2 | 0.32 | 2.8 | 8.75 |  |  | 2 | 3.3 | 0.92 | 8.6 | 9.3478
3 | 0.47 | 4.3 | 9.1489 |  |  | 3 | 3.5 | 1.01 | 9.6 | 9.505
4 | 0.6 | 5.5 | 9.1667 |  |  | 4 | 3.7 | 1.07 | 10.1 | 9.4393
5 | 0.71 | 6.6 | 9.2958
6 | 0.75 | 7 | 9.3333
7 | 0.85 | 8 | 9.4118
8 | 0.93 | 8.8 | 9.4624
9 | 1.07 | 10.1 | 9.4393
| Home thrust stand, November 18, 2016 | [5 empty] | Home thrust stand, November 18, 2016
| Motor: MMW CL-0615-19, 19,000 Kv, Power Supply 3.7V | [5 empty] | Motor: MMW CL-0615-19, Power Supply 3.1V-3.7V
| Prop: Inductrix 4-blade | [5 empty] | Prop: Inductrix 4-Blade
| Current, A | Thrust, g | Calc g/amp |  |  |  | Voltage | Current | Thrust, g | Calc g/Amp
1 | 0.34 | 1.7 | 5 |  |  | 1 | 3.1 | 1.62 | 10.5 | 6.4815
2 | 0.48 | 2.7 | 5.625 |  |  | 2 | 3.3 | 1.7 | 11 | 6.4706
3 | 0.62 | 3.8 | 6.129 |  |  | 3 | 3.5 | 1.8 | 11.8 | 6.5556
4 | 0.74 | 4.4 | 5.9459 |  |  | 4 | 3.7 | 1.95 | 12.6 | 6.4615
5 | 0.86 | 5.3 | 6.1628
6 | 0.97 | 6 | 6.1856
7 | 1.1 | 6.7 | 6.0909
8 | 1.21 | 7.5 | 6.1983
9 | 1.42 | 8.9 | 6.2676
10 | 1.5 | 9.4 | 6.2667
11 | 1.68 | 10.7 | 6.369
12 | 1.78 | 11.3 | 6.3483
13 | 1.87 | 11.8 | 6.3102
14 | 1.95 | 12.6 | 6.4615
| Home thrust stand, November 18, 2016 | [5 empty] | Home thrust stand, November 18, 2016
| Motor: MMW CL-0615-19, 19,000 Kv, Power Supply 3.7V | [5 empty] | Motor: MMW CL-0615-19, Power Supply 3.1V-3.7V
| Prop: Inductrix 2-blade | [5 empty] | Prop: Inductrix 2-Blade
| Current, A | Thrust, g | Calc g/amp |  |  |  | Voltage | Current | Thrust, g | Calc g/Amp
1 | 0.33 | 1.9 | 5.7576 |  |  | 1 | 3.1 | 1.35 | 9.2 | 6.8148
2 | 0.46 | 3 | 6.5217 |  |  | 2 | 3.3 | 1.48 | 10.3 | 6.9595
3 | 0.69 | 4.5 | 6.5217 |  |  | 3 | 3.5 | 1.63 | 11.3 | 6.9325
4 | 0.8 | 5.3 | 6.625 |  |  | 4 | 3.7 | 1.78 | 12.5 | 7.0225
5 | 0.9 | 6 | 6.6667
6 | 1.1 | 7.4 | 6.7273
7 | 1.24 | 8.5 | 6.8548
8 | 1.31 | 9 | 6.8702
9 | 1.41 | 9.7 | 6.8794
10 | 1.57 | 10.9 | 6.9427
11 | 1.66 | 11.5 | 6.9277
12 | 1.78 | 12.5 | 7.0225
| Home thrust stand, November 18, 2016 | [5 empty] | Home thrust stand, November 18, 2016
| Motor: FPV Inductrix Stock Motor, ??? Kv, Power Supply 3.7V | [5 empty] | Motor: FPV Inductrix, Power Supply 3.1V-3.7V
| Prop: Inductrix 4-blade | [5 empty] | Prop: Inductrix 4-Blade
| Current, A | Thrust, g | Calc g/amp |  |  |  | Voltage | Current | Thrust, g | Calc g/Amp
1 | 0.24 | 2.2 | 9.1667 |  |  | 1 | 3.1 | 0.7 | 7.1 | 10.1429
2 | 0.3 | 2.8 | 9.3333 |  |  | 2 | 3.3 | 0.77 | 7.9 | 10.2597
3 | 0.41 | 4.1 | 10 |  |  | 3 | 3.5 | 0.84 | 8.7 | 10.3571
4 | 0.45 | 4.5 | 10 |  |  | 4 | 3.7 | 0.9 | 9.4 | 10.4444
5 | 0.55 | 5.6 | 10.1818
6 | 0.68 | 6.9 | 10.1471
7 | 0.76 | 7.8 | 10.2632
8 | 0.83 | 8.6 | 10.3614
9 | 0.9 | 9.4 | 10.4444
| Home thrust stand, November 21, 2016 | [5 empty] | Home thrust stand, November 21, 2016
| Motor: Tiny Whoop "Special Sauce", 17,300 Kv, Power Supply 3.7V | [5 empty] | Motor: Special Sauce, Power Supply 3.1V-3.7V
| Prop: Inductrix 4-blade | [5 empty] | Prop: Inductrix 4-Blade
| Current, A | Thrust, g | Calc g/amp |  |  |  | Voltage | Current | Thrust, g | Calc g/Amp
1 | 0.25 | 1.8 | 7.2 |  |  | 1 | 3.1 | 1.12 | 9.7 | 8.6607
2 | 0.35 | 2.6 | 7.4286 |  |  | 2 | 3.3 | 1.2 | 10.6 | 8.8333
3 | 0.44 | 3.6 | 8.1818 |  |  | 3 | 3.5 | 1.27 | 11.2 | 8.8189
4 | 0.62 | 5.2 | 8.3871 |  |  | 4 | 3.7 | 1.35 | 11.8 | 8.7407
5 | 0.77 | 6.5 | 8.4416
6 | 0.9 | 7.8 | 8.6667
7 | 0.96 | 8.2 | 8.5417
8 | 1.02 | 8.9 | 8.7255
9 | 1.13 | 10 | 8.8496
10 | 1.19 | 10.4 | 8.7395
11 | 1.35 | 11.8 | 8.7407
| Home thrust stand, November 21, 2016 | [5 empty] | Home thrust stand, November 21, 2016
| Motor: Tiny Whoop "Special Sauce", 17,300 Kv, Power Supply 3.7V | [5 empty] | Motor: Special Sauce, Power Supply 3.1V-3.7V
| Prop: Inductrix 2-blade | [5 empty] | Prop: Inductrix 2-Blade
| Current, A | Thrust, g | Calc g/amp |  |  |  | Voltage | Current | Thrust, g | Calc g/Amp
1 | 0.23 | 1.9 | 8.2609 |  |  | 1 | 3.1 | 0.91 | 8.7 | 9.5604
2 | 0.32 | 2.8 | 8.75 |  |  | 2 | 3.3 | 0.99 | 9.5 | 9.596
3 | 0.48 | 4.3 | 8.9583 |  |  | 3 | 3.5 | 1.06 | 10.3 | 9.717
4 | 0.55 | 5.1 | 9.2727 |  |  | 4 | 3.7 | 1.13 | 11.1 | 9.823
5 | 0.68 | 6.3 | 9.2647
6 | 0.78 | 7.5 | 9.6154
7 | 0.89 | 8.5 | 9.5506
8 | 0.97 | 9.3 | 9.5876
9 | 1.05 | 10.1 | 9.619
10 | 1.13 | 11.1 | 9.823
Home thrust stand, November 21, 2016
Motor: Tiny Whoop "Special Sauce", 17,300 Kv, Power Supply 3.7V
Prop: Inductrix 2-blade
| Current, A | Thrust, g | Calc g/amp
1 | 0.23 | 2 | 8.6957
2 | 0.32 | 2.8 | 8.75
3 | 0.48 | 4.3 | 8.9583
4 | 0.55 | 5 | 9.0909
5 | 0.67 | 6.2 | 9.2537
6 | 0.77 | 7.3 | 9.4805
7 | 0.87 | 8.2 | 9.4253
8 | 1 | 9.6 | 9.6
9 | 1.05 | 10 | 9.5238
10 | 1.13 | 10.9 | 9.646
Notes: This is a special after-run-in test. It is the same motor and prop as the previous test except the motor was run-in for a total of 10 minutes at half power.
| Home thrust stand, January 1, 2017 | [5 empty] | Home thrust stand, January 1, 2017
| Motor: Airblade UAV CL-0615-17, 17,300 Kv, Power Supply 3.7V | [5 empty] | Motor: Airblade CL-0615-17, Power 3.1V-3.7V
| Prop: Inductrix 4-blade | [5 empty] | Prop: Inductrix 4-Blade
| Current, A | Thrust, g | Calc g/amp |  |  |  | Voltage | Current | Thrust, g | Calc g/Amp
1 | 0.24 | 1.4 | 5.8333 |  |  | 1 | 3.1 | 1.08 | 9 | 8.3333
2 | 0.35 | 2.2 | 6.2857 |  |  | 2 | 3.3 | 1.17 | 9.7 | 8.2906
3 | 0.53 | 3.9 | 7.3585 |  |  | 3 | 3.5 | 1.27 | 10.6 | 8.3465
4 | 0.75 | 5.9 | 7.8667 |  |  | 4 | 3.7 | 1.35 | 11.2 | 8.2963
5 | 0.9 | 7.3 | 8.1111
6 | 1.14 | 9.5 | 8.3333
7 | 1.24 | 10.3 | 8.3065
8 | 1.35 | 11.2 | 8.2963
| Home thrust stand, January 1, 2017 | [5 empty] | Home thrust stand, January 1, 2017
| Motor: MMW CL-0825-15, 15,000 Kv, Power Supply 3.7V | [5 empty] | Motor: MMW CL-0825-15, Power 3.1V-3.7V
| Prop: FatBee 4-blade (38.4mm) | [5 empty] | Prop: FatBee 4-Blade
| Current, A | Thrust, g | Calc g/amp |  |  |  | Voltage | Current | Thrust, g | Calc g/Amp
1 | 0.42 | 3.2 | 7.619 |  |  | 1 | 3.1 | 1.82 | 15.1 | 8.2967
2 | 0.61 | 4.6 | 7.541 |  |  | 2 | 3.3 | 2.03 | 16.9 | 8.3251
3 | 0.96 | 7.3 | 7.6042 |  |  | 3 | 3.5 | 2.18 | 18.2 | 8.3486
4 | 1.24 | 10.1 | 8.1452 |  |  | 4 | 3.7 | 2.39 | 19.6 | 8.2008
5 | 1.49 | 12.5 | 8.3893
6 | 1.74 | 14.2 | 8.1609
7 | 1.94 | 16 | 8.2474
8 | 2.23 | 18.4 | 8.2511
9 | 2.39 | 19.6 | 8.2008
| Home thrust stand, January 3, 2017 | [5 empty] | Home thrust stand, January 3, 2017
| Motor: MMW CL-0825-15, 15,000 Kv, Power Supply 3.7V | [5 empty] | Motor: MMW CL-0825-15, Power 3.1V-3.7V
| Prop: FatBee 2-blade (cut-down 4-blade) | [5 empty] | Prop: FatBee 2-Blade
| Current, A | Thrust, g | Calc g/amp |  |  |  | Voltage | Current | Thrust, g | Calc g/Amp
1 | 0.4 | 3.3 | 8.25 |  |  | 1 | 3.1 | 1.39 | 12.6 | 9.0647
2 | 0.71 | 5.9 | 8.3099 |  |  | 2 | 3.3 | 1.55 | 14 | 9.0323
3 | 0.95 | 8.4 | 8.8421 |  |  | 3 | 3.5 | 1.73 | 15.7 | 9.0751
4 | 1.16 | 10.4 | 8.9655 |  |  | 4 | 3.7 | 1.9 | 17.2 | 9.0526
5 | 1.44 | 12.8 | 8.8889
6 | 1.71 | 15.4 | 9.0058
7 | 1.9 | 17.2 | 9.0526
RACERSTAR BR1103-8000
Home thrust stand, December 12, 2016
| Motor: Racerstar BR1103 8,000 Kv, Power Supply 7.4V | [5 empty] | Peak Thrust vs Voltage
Prop: Furious 1935 4-Blade
| Current, A | Thrust, g | Calc g/amp |  |  |  | Voltage | Current | Thrust, g | Calc g/Amp
1 | 0.05 | 1.3 | 26 |  |  | 1 | 6.2 | 3.56 | 46.2 | 12.9775
2 | 0.13 | 4 | 30.7692 |  |  | 2 | 6.6 | 3.8 | 50.3 | 13.2368
3 | 0.29 | 8.4 | 28.9655 |  |  | 3 | 7 | 4.02 | 53.1 | 13.209
4 | 0.51 | 12.9 | 25.2941 |  |  | 4 | 7.4 | 4.2 | 54.4 | 12.9524
5 | 0.98 | 20.8 | 21.2245
6 | 1.43 | 27.3 | 19.0909
7 | 1.95 | 34.4 | 17.641
8 | 2.7 | 42.4 | 15.7037
9 | 3.1 | 46.1 | 14.871
10 | 3.55 | 50.7 | 14.2817
11 | 4.2 | 54.4 | 12.9524
Home thrust stand, January 6, 2017
| Motor: Racerstar BR1103 8,000 Kv, Power Supply 7.4V | [5 empty] | Peak Thrust vs Voltage
Prop: Furious 2035 4-Blade
| Current, A | Thrust, g | Calc g/amp |  |  |  | Voltage | Current | Thrust, g | Calc g/Amp
1 | 0.06 | 2.1 | 35 |  |  | 1 | 6.2 | 3.94 | 46.9 | 11.9036
2 | 0.12 | 3.9 | 32.5 |  |  | 2 | 6.6 | 4.17 | 50 | 11.9904
3 | 0.4 | 11 | 27.5 |  |  | 3 | 7 | 4.45 | 53.6 | 12.0449
4 | 0.8 | 18 | 22.5 |  |  | 4 | 7.4 | 4.67 | 56 | 11.9914
5 | 1.38 | 26.2 | 18.9855
6 | 2.12 | 34.8 | 16.4151
7 | 2.67 | 40.6 | 15.206
8 | 3.24 | 45.2 | 13.9506
9 | 3.99 | 50 | 12.5313
10 | 4.67 | 56 | 11.9914
Note: Motor starting to smell "hot" at 4A and above.
Home thrust stand, December 12, 2016
| Motor: Racerstar BR1103 8,000 Kv, Power Supply 7.4V | [5 empty] | Peak Thrust vs Voltage
Prop: 90mm 2-Blade
| Current, A | Thrust, g | Calc g/amp |  |  |  | Voltage | Current | Thrust, g | Calc g/Amp
1 | 0.16 | 7.8 | 48.75 |  |  | 1 | 6.2 | 4.71 | 74.5 | 15.8174
2 | 0.37 | 15.4 | 41.6216 |  |  | 2 | 6.6 | 4.89 | 80 | 16.3599
3 | 0.77 | 26.3 | 34.1558 |  |  | 3 | 7 | 5.4 | 83.1 | 15.3889
4 | 1.2 | 36 | 30 |  |  | 4 | 7.4 | 5.5 | 86.3 | 15.6909
5 | 1.76 | 45.7 | 25.9659
6 | 2.44 | 56.6 | 23.1967
7 | 3.3 | 65.7 | 19.9091
8 | 4.4 | 76.4 | 17.3636
9 | 5.2 | 82.2 | 15.8077
10 | 5.5 | 86.3 | 15.6909
Home thrust stand, December 12, 2016
| Motor: Racerstar BR1103 8,000 Kv, Power Supply 7.4V | [5 empty] | Peak Thrust vs Voltage
Prop: RX2535 2-Blade
| Current, A | Thrust, g | Calc g/amp |  |  |  | Voltage | Current | Thrust, g | Calc g/Amp
1 | 0.15 | 6.3 | 42 |  |  | 1 | 6.2 | 3.96 | 61.8 | 15.6061
2 | 0.64 | 20.3 | 31.7188 |  |  | 2 | 6.6 | 4.15 | 66.2 | 15.9518
3 | 1.12 | 30.1 | 26.875 |  |  | 3 | 7 | 4.46 | 71.5 | 16.0314
4 | 1.9 | 42.7 | 22.4737 |  |  | 4 | 7.4 | 4.71 | 75.7 | 16.0722
5 | 2.5 | 52 | 20.8
6 | 3.47 | 64.5 | 18.5879
7 | 4.71 | 75.7 | 16.0722
Home thrust stand, December 12, 2016
| Motor: Racerstar BR1103 8,000 Kv, Power Supply 7.4V | [5 empty] | Peak Thrust vs Voltage
Prop: RX3020 2-Blade
| Current, A | Thrust, g | Calc g/amp |  |  |  | Voltage | Current | Thrust, g | Calc g/Amp
1 | 0.27 | 12.8 | 47.4074 |  |  | 1 | 6.2 | 4.3 | 73 | 16.9767
2 | 0.6 | 21.9 | 36.5 |  |  | 2 | 6.6 | 4.6 | 76.7 | 16.6739
3 | 1.07 | 33.2 | 31.028 |  |  | 3 | 7 | 4.9 | 82.3 | 16.7959
4 | 1.7 | 44 | 25.8824 |  |  | 4 | 7.4 | 5.2 | 87.1 | 16.75
5 | 2.22 | 54.2 | 24.4144
6 | 2.9 | 64.2 | 22.1379
7 | 3.62 | 72 | 19.8895
8 | 4.3 | 78.5 | 18.2558
9 | 4.88 | 82.7 | 16.9467
10 | 5.2 | 87.1 | 16.75
Home thrust stand, January 1, 2017
| Motor: Racerstar BR1103 8,000 Kv, Power Supply 7.4V | [5 empty] | Peak Thrust vs Voltage
Prop: DYS 2030 3-Blade
| Current, A | Thrust, g | Calc g/amp |  |  |  | Voltage | Current | Thrust, g | Calc g/Amp
1 | 0.11 | 3.6 | 32.7273 |  |  | 1 | 6.2 | 3.2 | 49.6 | 15.5
2 | 0.43 | 12.3 | 28.6047 |  |  | 2 | 6.6 | 3.45 | 53.5 | 15.5072
3 | 0.76 | 19 | 25 |  |  | 3 | 7 | 3.63 | 56.8 | 15.6474
4 | 1.25 | 27.8 | 22.24 |  |  | 4 | 7.4 | 3.85 | 60.7 | 15.7662
5 | 1.97 | 38.9 | 19.7462
6 | 2.65 | 48.8 | 18.4151
7 | 3.17 | 54.7 | 17.2555
8 | 3.85 | 60.7 | 15.7662
Home thrust stand, January 1, 2017
| Motor: Racerstar BR1103 8,000 Kv, Power Supply 7.4V | [5 empty] | Peak Thrust vs Voltage
Prop: Furious 1935 2-Blade
| Current, A | Thrust, g | Calc g/amp |  |  |  | Voltage | Current | Thrust, g | Calc g/Amp
1 | 0.13 | 3.6 | 27.6923 |  |  | 1 | 6.2 | 2.9 | 38.6 | 13.3103
2 | 0.39 | 9.5 | 24.359 |  |  | 2 | 6.6 | 3.16 | 43 | 13.6076
3 | 0.83 | 17.1 | 20.6024 |  |  | 3 | 7 | 3.32 | 46 | 13.8554
4 | 1.3 | 24.5 | 18.8462 |  |  | 4 | 7.4 | 3.54 | 49.6 | 14.0113
5 | 1.77 | 31.6 | 17.8531
6 | 2.22 | 36.9 | 16.6216
7 | 2.88 | 43.8 | 15.2083
8 | 3.54 | 49.6 | 14.0113
Home thrust stand, January 1, 2017
| Motor: Racerstar BR1103 8,000 Kv, Power Supply 7.4V | [5 empty] | Peak Thrust vs Voltage
Prop: Hubsan-Style 3-Blade (46mm)
| Current, A | Thrust, g | Calc g/amp |  |  |  | Voltage | Current | Thrust, g | Calc g/Amp
1 | 0.13 | 3.6 | 27.6923 |  |  | 1 | 6.2 | 2.76 | 42 | 15.2174
2 | 0.41 | 10.8 | 26.3415 |  |  | 2 | 6.6 | 2.98 | 45.8 | 15.3691
3 | 0.93 | 20.6 | 22.1505 |  |  | 3 | 7 | 3.21 | 49.7 | 15.4829
4 | 1.5 | 30.4 | 20.2667 |  |  | 4 | 7.4 | 3.41 | 53.6 | 15.7185
5 | 1.82 | 34.6 | 19.011
6 | 2.32 | 41.8 | 18.0172
7 | 2.77 | 47 | 16.9675
8 | 3.41 | 53.6 | 15.7185
Home thrust stand, January 1, 2017
| Motor: Racerstar BR1103 8,000 Kv, Power Supply 7.4V | [5 empty] | Peak Thrust vs Voltage
Prop:FatBee 4-Blade (38.4mm)
| Current, A | Thrust, g | Calc g/amp |  |  |  | Voltage | Current | Thrust, g | Calc g/Amp
1 | 0.09 | 1.3 | 14.4444 |  |  | 1 | 6.2 | 1.84 | 24.8 | 13.4783
2 | 0.28 | 4.9 | 17.5 |  |  | 2 | 6.6 | 1.99 | 27.9 | 14.0201
3 | 0.69 | 12.6 | 18.2609 |  |  | 3 | 7 | 2.13 | 30.8 | 14.4601
4 | 1.09 | 18.6 | 17.0642 |  |  | 4 | 7.4 | 2.28 | 34.1 | 14.9561
5 | 1.55 | 19.2 | 12.3871
6 | 1.91 | 27.1 | 14.1885
7 | 2.28 | 34.1 | 14.9561
Home thrust stand, March 10, 2017
| Motor: Racerstar BR1103 8,000 Kv, Power Supply 7.4V | [5 empty] | Peak Thrust vs Voltage
Prop: Hubsan 3-Blade cut 40mm
| Current, A | Thrust, g | Calc g/amp |  |  |  | Voltage | Current | Thrust, g | Calc g/Amp
1 | 0.09 | 1.8 | 20 |  |  | 1 | 6.2 | 2.02 | 33.6 | 16.6337
2 | 0.26 | 6.2 | 23.8462 |  |  | 2 | 6.6 | 2.18 | 36.3 | 16.6514
3 | 0.41 | 9.6 | 23.4146 |  |  | 3 | 7 | 2.34 | 39.4 | 16.8376
4 | 0.66 | 14.8 | 22.4242 |  |  | 4 | 7.4 | 2.5 | 42.7 | 17.08
5 | 1 | 21.5 | 21.5
6 | 1.56 | 30.5 | 19.5513
7 | 1.95 | 36.3 | 18.6154
8 | 2.32 | 39.9 | 17.1983
9 | 2.5 | 42.7 | 17.08
Home thrust stand, March 20, 2017
| Motor: Racerstar BR1103(L2) 8,000 Kv, Power Supply 7.4V | [5 empty] | Peak Thrust vs Voltage
Prop: Hubsan 3-Blade cut 40mm
| Current, A | Thrust, g | Calc g/amp |  |  |  | Voltage | Current | Thrust, g | Calc g/Amp
1 | 0.13 | 2.4 | 18.4615 |  |  | 1 | 6.2 | 2.2 | 32.7 | 14.8636
2 | 0.23 | 4.8 | 20.8696 |  |  | 2 | 6.6 | 2.39 | 36 | 15.0628
3 | 0.36 | 7.2 | 20 |  |  | 3 | 7 | 2.55 | 38.9 | 15.2549
4 | 0.49 | 9.7 | 19.7959 |  |  | 4 | 7.4 | 2.72 | 42.5 | 15.625
5 | 0.73 | 14.3 | 19.589
6 | 1.07 | 20.4 | 19.0654
7 | 1.43 | 26 | 18.1818
8 | 1.79 | 31 | 17.3184
9 | 2.06 | 34.7 | 16.8447
10 | 2.46 | 39.5 | 16.0569
11 | 2.72 | 42.5 | 15.625
Note: Motor is from different lot (L2( than previously tested one.
Home thrust stand, March 21, 2017
| Motor: Racerstar BR1103(L3) 8,000 Kv, Power Supply 7.4V | [5 empty] | Peak Thrust vs Voltage
Prop: Hubsan 3-Blade cut 40mm
| Current, A | Thrust, g | Calc g/amp |  |  |  | Voltage | Current | Thrust, g | Calc g/Amp
1 | 0.13 | 2 | 15.3846 |  |  | 1 | 6.2 | 2.11 | 32.4 | 15.3555
2 | 0.26 | 4.7 | 18.0769 |  |  | 2 | 6.6 | 2.3 | 35.3 | 15.3478
3 | 0.34 | 6.5 | 19.1176 |  |  | 3 | 7 | 2.47 | 38.7 | 15.668
4 | 0.53 | 10.2 | 19.2453 |  |  | 4 | 7.4 | 2.64 | 41.2 | 15.6061
5 | 0.8 | 15.5 | 19.375
6 | 1.04 | 20 | 19.2308
7 | 1.35 | 24.9 | 18.4444
8 | 1.62 | 28.6 | 17.6543
9 | 1.94 | 33 | 17.0103
10 | 2.64 | 41.2 | 15.6061
Note: Motor is from different lot (L3) than previously tested two. Tests almost identical to lot two (L2).
Home thrust stand, March 10, 2017
| Motor: Racerstar BR1103 8,000 Kv, Power Supply 7.4V | [5 empty] | Peak Thrust vs Voltage
Prop: Rakon 3-Blade 40mm
| Current, A | Thrust, g | Calc g/amp |  |  |  | Voltage | Current | Thrust, g | Calc g/Amp
1 | 0.1 | 1.8 | 18 |  |  | 1 | 6.2 | 2.04 | 32 | 15.6863
2 | 0.19 | 4 | 21.0526 |  |  | 2 | 6.6 | 2.23 | 35.8 | 16.0538
3 | 0.34 | 7.5 | 22.0588 |  |  | 3 | 7 | 2.41 | 38.8 | 16.0996
4 | 0.49 | 10.8 | 22.0408 |  |  | 4 | 7.4 | 2.59 | 42.5 | 16.4093
5 | 0.67 | 14.8 | 22.0896
6 | 1.03 | 21.7 | 21.068
7 | 1.33 | 25.7 | 19.3233
8 | 1.85 | 33.5 | 18.1081
9 | 2.32 | 39.2 | 16.8966
10 | 2.59 | 42.5 | 16.4093
Home thrust stand, March 10, 2017
| Motor: Racerstar BR1103 8,000 Kv, Power Supply 7.4V | [5 empty] | Peak Thrust vs Voltage
Prop: Racerstar 1535 4-Blade (38mm)
| Current, A | Thrust, g | Calc g/amp |  |  |  | Voltage | Current | Thrust, g | Calc g/Amp
1 | 0.12 | 2.2 | 18.3333 |  |  | 1 | 6.2 | 2.11 | 31.7 | 15.0237
2 | 0.22 | 4.7 | 21.3636 |  |  | 2 | 6.6 | 2.27 | 34.5 | 15.1982
3 | 0.33 | 7 | 21.2121 |  |  | 3 | 7 | 2.44 | 37.7 | 15.4508
4 | 0.56 | 11.7 | 20.8929 |  |  | 4 | 7.4 | 2.61 | 40.5 | 15.5172
5 | 0.76 | 15.5 | 20.3947
6 | 1.03 | 20.5 | 19.9029
7 | 1.39 | 25.6 | 18.4173
8 | 1.76 | 31 | 17.6136
9 | 2.19 | 36 | 16.4384
10 | 2.61 | 40.5 | 15.5172
Home thrust stand, March 10, 2017
| Motor: Racerstar BR1103 8,000 Kv, Power Supply 7.4V | [5 empty] | Peak Thrust vs Voltage
Prop: Furious 2035 4-Blade cut 39mm
| Current, A | Thrust, g | Calc g/amp |  |  |  | Voltage | Current | Thrust, g | Calc g/Amp
1 | 0.12 | 2.3 | 19.1667 |  |  | 1 | 6.2 | 2.42 | 31 | 12.8099
2 | 0.25 | 5.6 | 22.4 |  |  | 2 | 6.6 | 2.7 | 35.3 | 13.0741
3 | 0.37 | 8.1 | 21.8919 |  |  | 3 | 7 | 2.89 | 37.8 | 13.0796
4 | 0.6 | 12.2 | 20.3333 |  |  | 4 | 7.4 | 3.08 | 40.9 | 13.2792
5 | 0.82 | 15.8 | 19.2683
6 | 1.08 | 19.3 | 17.8704
7 | 1.51 | 25.4 | 16.8212
8 | 2.01 | 30.9 | 15.3731
9 | 2.5 | 35.8 | 14.32
10 | 3.08 | 40.9 | 13.2792
Home thrust stand, March 26, 2017
| Motor: Racerstar BR1103 8,000 Kv, Power Supply 7.4V | [5 empty] | Peak Thrust vs Voltage
Prop: Furious 0208 2-Blade 45mm
| Current, A | Thrust, g | Calc g/amp |  |  |  | Voltage | Current | Thrust, g | Calc g/Amp
1 | 0.1 | 1.6 | 16 |  |  | 1 | 6.2 | 2.16 | 35.8 | 16.5741
2 | 0.18 | 3.2 | 17.7778 |  |  | 2 | 6.6 | 2.32 | 39.7 | 17.1121
3 | 0.27 | 5.7 | 21.1111 |  |  | 3 | 7 | 2.5 | 43.6 | 17.44
4 | 0.45 | 9.8 | 21.7778 |  |  | 4 | 7.4 | 2.68 | 46.2 | 17.2388
5 | 0.71 | 15.5 | 21.831
6 | 1 | 21.1 | 21.1
7 | 1.42 | 29.2 | 20.5634
8 | 1.94 | 35.8 | 18.4536
9 | 2.21 | 41.1 | 18.5973
10 | 2.5 | 43.3 | 17.32
11 | 2.68 | 46.2 | 17.2388
RotorX RX1102 8000kV
Home thrust stand, December 12, 2016
| Motor: RX1102 8,000 Kv, Power Supply 7.4V | [5 empty] | Peak Thrust vs Voltage
Prop: Furious 1935 4-Blade
| Current, A | Thrust, g | Calc g/amp |  |  |  | Voltage | Current | Thrust, g | Calc g/Amp
1 | 0.06 | 1.8 | 30 |  |  | 1 | 6.2 | 2.75 | 33.2 | 12.0727
2 | 0.23 | 6.5 | 28.2609 |  |  | 2 | 6.6 | 2.9 | 35.2 | 12.1379
3 | 0.8 | 16 | 20 |  |  | 3 | 7 | 3.15 | 37.9 | 12.0317
4 | 1.43 | 24 | 16.7832 |  |  | 4 | 7.4 | 3.3 | 40.1 | 12.1515
5 | 1.9 | 29.1 | 15.3158
6 | 2.54 | 34.7 | 13.6614
7 | 3 | 38.1 | 12.7
8 | 3.3 | 40.1 | 12.1515
Home thrust stand, December 12, 2016
| Motor: RX1102 8,000 Kv, Power Supply 7.4V | [5 empty] | Peak Thrust vs Voltage
Prop: Hubsan 2-Blade (55mm)
| Current, A | Thrust, g | Calc g/amp |  |  |  | Voltage | Current | Thrust, g | Calc g/Amp
1 | 0.08 | 2.3 | 28.75 |  |  | 1 | 6.2 | 1.77 | 37.5 | 21.1864
2 | 0.2 | 6.1 | 30.5 |  |  | 2 | 6.6 | 1.92 | 40.9 | 21.3021
3 | 0.62 | 17.5 | 28.2258 |  |  | 3 | 7 | 2.04 | 44.4 | 21.7647
4 | 1.08 | 28.5 | 26.3889 |  |  | 4 | 7.4 | 2.18 | 47.9 | 21.9725
5 | 1.37 | 34.4 | 25.1095
6 | 1.63 | 38.1 | 23.3742
7 | 1.8 | 41.5 | 23.0556
8 | 2.18 | 47.9 | 21.9725
Home thrust stand, December 12, 2016
| Motor: RX1102 8,000 Kv, Power Supply 7.4V | [5 empty] | Peak Thrust vs Voltage
Prop: Rolling Spider 2-Blade (66mm)
| Current, A | Thrust, g | Calc g/amp |  |  |  | Voltage | Current | Thrust, g | Calc g/Amp
1 | 0.09 | 3.1 | 34.4444 |  |  | 1 | 6.2 | 1.98 | 42.5 | 21.4646
2 | 0.21 | 7.1 | 33.8095 |  |  | 2 | 6.6 | 2.12 | 46.2 | 21.7925
3 | 0.56 | 17 | 30.3571 |  |  | 3 | 7 | 2.27 | 50 | 22.0264
4 | 0.86 | 24.7 | 28.7209 |  |  | 4 | 7.4 | 2.47 | 53.5 | 21.6599
5 | 1.35 | 35.7 | 26.4444
6 | 1.81 | 45.7 | 25.2486
7 | 2.04 | 47.9 | 23.4804
8 | 2.23 | 50.7 | 22.7354
9 | 2.47 | 53.5 | 21.6599
Home thrust stand, December 12, 2016
| Motor: RX1102 8,000 Kv, Power Supply 7.4V | [5 empty] | Peak Thrust vs Voltage
Prop: Ladybird 2-Blade (55mm)
| Current, A | Thrust, g | Calc g/amp |  |  |  | Voltage | Current | Thrust, g | Calc g/Amp
1 | 0.13 | 4.6 | 35.3846 |  |  | 1 | 6.2 | 1.95 | 38.7 | 19.8462
2 | 0.29 | 9.5 | 32.7586 |  |  | 2 | 6.6 | 2.1 | 42.1 | 20.0476
3 | 0.56 | 16.5 | 29.4643 |  |  | 3 | 7 | 2.22 | 45.4 | 20.4505
4 | 0.87 | 23.7 | 27.2414 |  |  | 4 | 7.4 | 2.36 | 49.1 | 20.8051
5 | 1.26 | 31.9 | 25.3175
6 | 1.7 | 40 | 23.5294
7 | 2.01 | 44.2 | 21.99
8 | 2.36 | 49.1 | 20.8051
Home thrust stand, December 12, 2016
| Motor:RX1102 8,000 Kv, Power Supply 7.4V | [5 empty] | Peak Thrust vs Voltage
Prop: Hubsan-style 3-Blade (46mm)
| Current, A | Thrust, g | Calc g/amp |  |  |  | Voltage | Current | Thrust, g | Calc g/Amp
1 | 0.1 | 2.8 | 28 |  |  | 1 | 6.2 | 2.22 | 33 | 14.8649
2 | 0.48 | 11.4 | 23.75 |  |  | 2 | 6.6 | 2.36 | 35.5 | 15.0424
3 | 0.97 | 20 | 20.6186 |  |  | 3 | 7 | 2.5 | 37.5 | 15
4 | 1.42 | 26.4 | 18.5915 |  |  | 4 | 7.4 | 2.64 | 40.6 | 15.3788
5 | 1.72 | 31 | 18.0233
6 | 2.25 | 37 | 16.4444
7 | 2.64 | 40.6 | 15.3788
Home thrust stand, December 12, 2016
| Motor: RX1102 8,000 Kv, Power Supply 7.4V | [5 empty] | Peak Thrust vs Voltage
Prop: Furious 2035 2-Blade (cut 2 blades off)
| Current, A | Thrust, g | Calc g/amp |  |  |  | Voltage | Current | Thrust, g | Calc g/Amp
1 | 0.1 | 3.1 | 31 |  |  | 1 | 6.2 | 2.5 | 31.8 | 12.72
2 | 0.29 | 7.9 | 27.2414 |  |  | 2 | 6.6 | 2.7 | 34.3 | 12.7037
3 | 0.78 | 16 | 20.5128 |  |  | 3 | 7 | 2.9 | 37.2 | 12.8276
4 | 1.24 | 22.2 | 17.9032 |  |  | 4 | 7.4 | 3 | 39.5 | 13.1667
5 | 1.66 | 27 | 16.2651
6 | 2.03 | 31 | 15.2709
7 | 2.19 | 32.3 | 14.7489
8 | 2.7 | 36.8 | 13.6296
9 | 3 | 39.5 | 13.1667
Home thrust stand, December 12, 2016
| Motor: RX1102 8,000 Kv, Power Supply 7.4V | [5 empty] | Peak Thrust vs Voltage
Prop: Furious 2035 4-Blade
| Current, A | Thrust, g | Calc g/amp |  |  |  | Voltage | Current | Thrust, g | Calc g/Amp
1 | 0.21 | 6.4 | 30.4762 |  |  | 1 | 6.2 | 2.9 | 32.3 | 11.1379
2 | 0.64 | 13.8 | 21.5625 |  |  | 2 | 6.6 | 3.18 | 34.4 | 10.8176
3 | 1.09 | 19.6 | 17.9817 |  |  | 3 | 7 | 3.3 | 36.4 | 11.0303
4 | 1.65 | 25.6 | 15.5152 |  |  | 4 | 7.4 | 3.4 | 37.9 | 11.1471
5 | 1.95 | 28.6 | 14.6667
6 | 2.31 | 31.4 | 13.5931
7 | 2.92 | 35.3 | 12.089
8 | 3.4 | 37.9 | 11.1471
Home thrust stand, January 1, 2017
| Motor:RX1102 8,000 Kv, Power Supply 7.4V | [5 empty] | Peak Thrust vs Voltage
Prop: DYS 2030 3-Blade
| Current, A | Thrust, g | Calc g/amp |  |  |  | Voltage | Current | Thrust, g | Calc g/Amp
1 | 0.11 | 3.4 | 30.9091 |  |  | 1 | 6.2 | 2.49 | 36.8 | 14.7791
2 | 0.43 | 11.5 | 26.7442 |  |  | 2 | 6.6 | 2.63 | 39.4 | 14.981
3 | 0.86 | 19.4 | 22.5581 |  |  | 3 | 7 | 2.79 | 42.1 | 15.0896
4 | 1.33 | 26.8 | 20.1504 |  |  | 4 | 7.4 | 2.96 | 43.4 | 14.6622
5 | 1.78 | 33 | 18.5393
6 | 2.33 | 39 | 16.7382
7 | 2.56 | 41 | 16.0156
8 | 2.96 | 43.4 | 14.6622
Home thrust stand, January 1, 2017
| Motor: RX1102 8,000 Kv, Power Supply 7.4V | [5 empty] | Peak Thrust vs Voltage
Prop: Furious 1935 2-Blade (cut 2 blades off)
| Current, A | Thrust, g | Calc g/amp |  |  |  | Voltage | Current | Thrust, g | Calc g/Amp
1 | 0.18 | 4.6 | 25.5556 |  |  | 1 | 6.2 | 2.29 | 30.6 | 13.3624
2 | 0.4 | 9.2 | 23 |  |  | 2 | 6.6 | 2.44 | 32.9 | 13.4836
3 | 0.98 | 18.2 | 18.5714 |  |  | 3 | 7 | 2.6 | 35.2 | 13.5385
4 | 1.46 | 24.5 | 16.7808 |  |  | 4 | 7.4 | 2.72 | 37.7 | 13.8603
5 | 1.95 | 30.7 | 15.7436
6 | 2.48 | 35.5 | 14.3145
7 | 2.72 | 37.7 | 13.8603
Home thrust stand, January 1, 2017
| Motor: RX1102 8,000 Kv, Power Supply 7.4V | [5 empty] | Peak Thrust vs Voltage
Prop: FatBee 4-Blade (38.4mm)
| Current, A | Thrust, g | Calc g/amp |  |  |  | Voltage | Current | Thrust, g | Calc g/Amp
1 | 0.1 | 1.5 | 15 |  |  | 1 | 6.2 | 1.57 | 19.6 | 12.4841
2 | 0.24 | 4.4 | 18.3333 |  |  | 2 | 6.6 | 1.71 | 21 | 12.2807
3 | 0.59 | 10.8 | 18.3051 |  |  | 3 | 7 | 1.82 | 23.3 | 12.8022
4 | 0.84 | 14.7 | 17.5 |  |  | 4 | 7.4 | 1.91 | 26.8 | 14.0314
5 | 1.19 | 18.1 | 15.2101
6 | 1.47 | 19.3 | 13.1293
7 | 1.8 | 24.9 | 13.8333
8 | 1.91 | 26.8 | 14.0314
RotorX RX1105B 6500kV
Home thrust stand, December 12, 2016
| Motor: RX1105B 6,500 Kv, Power Supply 7.4V | [5 empty] | Peak Thrust vs Voltage
Prop: RotorX RX3020 2-Blade
| Current, A | Thrust, g | Calc g/amp |  |  |  | Voltage | Current | Thrust, g | Calc g/Amp
1 | 0.24 | 8.2 | 34.1667 |  |  | 1 | 6.2 | 5 | 100 | 20
2 | 0.68 | 21.8 | 32.0588 |  |  | 2 | 6.6 | 5.4 | 109.6 | 20.2963
3 | 1.24 | 36.4 | 29.3548 |  |  | 3 | 7 | 5.84 | 119.3 | 20.4281
4 | 1.85 | 52.4 | 28.3243 |  |  | 4 | 7.4 | 6.28 | 128.8 | 20.5096
5 | 2.45 | 66.5 | 27.1429
6 | 3.17 | 81.9 | 25.836
7 | 3.84 | 95.2 | 24.7917
8 | 4.48 | 105.7 | 23.5938
9 | 5.55 | 119.3 | 21.4955
10 | 6.28 | 128.8 | 20.5096
Home thrust stand, December 12, 2016
| Motor: RX1105B 6,500 Kv, Power Supply 7.4V | [5 empty] | Peak Thrust vs Voltage
Prop: RX2535 2-Blade
| Current, A | Thrust, g | Calc g/amp |  |  |  | Voltage | Current | Thrust, g | Calc g/Amp
1 | 0.24 | 7.8 | 32.5 |  |  | 1 | 6.2 | 4.35 | 81 | 18.6207
2 | 0.64 | 16.9 | 26.4062 |  |  | 2 | 6.6 | 4.68 | 88.2 | 18.8462
3 | 1.14 | 28.4 | 24.9123 |  |  | 3 | 7 | 5 | 95.2 | 19.04
4 | 1.95 | 45.9 | 23.5385 |  |  | 4 | 7.4 | 5.33 | 103 | 19.3246
5 | 2.49 | 57.8 | 23.2129
6 | 3.04 | 69.6 | 22.8947
7 | 3.55 | 79.3 | 22.338
8 | 4.06 | 85.2 | 20.9852
9 | 4.57 | 93.1 | 20.372
10 | 5.33 | 103 | 19.3246
Home thrust stand, December 12, 2016
| Motor: RX1105B 6,500 Kv, Power Supply 7.4V | [5 empty] | Peak Thrust vs Voltage
Prop: Hubsan 2-Blade (55mm)
| Current, A | Thrust, g | Calc g/amp |  |  |  | Voltage | Current | Thrust, g | Calc g/Amp
1 | 0.18 | 2.1 | 11.6667 |  |  | 1 | 6.2 | 1.97 | 43.1 | 21.8782
2 | 0.47 | 7.6 | 16.1702 |  |  | 2 | 6.6 | 2.13 | 48.6 | 22.8169
3 | 0.85 | 16.4 | 19.2941 |  |  | 3 | 7 | 2.34 | 53.5 | 22.8632
4 | 1.05 | 22.5 | 21.4286 |  |  | 4 | 7.4 | 2.54 | 58.5 | 23.0315
5 | 1.34 | 30.6 | 22.8358
6 | 1.76 | 42.3 | 24.0341
7 | 2.25 | 54.4 | 24.1778
8 | 2.54 | 58.5 | 23.0315
Home thrust stand, December 12, 2016
| Motor: RX1105B 6,500 Kv, Power Supply 7.4V | [5 empty] | Peak Thrust vs Voltage
Prop: Rolling Spider 2-Blade (66mm)
| Current, A | Thrust, g | Calc g/amp |  |  |  | Voltage | Current | Thrust, g | Calc g/Amp
1 | 0.2 | 2.6 | 13 |  |  | 1 | 6.2 | 2.35 | 55.9 | 23.7872
2 | 0.67 | 13.7 | 20.4478 |  |  | 2 | 6.6 | 2.59 | 63.7 | 24.5946
3 | 0.97 | 22.3 | 22.9897 |  |  | 3 | 7 | 2.81 | 70.1 | 24.9466
4 | 1.38 | 34.8 | 25.2174 |  |  | 4 | 7.4 | 3.05 | 77.4 | 25.377
5 | 1.9 | 50.5 | 26.5789
6 | 2.36 | 63.2 | 26.7797
7 | 2.68 | 69.7 | 26.0075
8 | 3.05 | 77.4 | 25.377
Home thrust stand, December 12, 2016
| Motor: RX1105B 6,500 Kv, Power Supply 7.4V | [5 empty] | Peak Thrust vs Voltage
Prop: Hubsan-Style 3-Blade
| Current, A | Thrust, g | Calc g/amp |  |  |  | Voltage | Current | Thrust, g | Calc g/Amp
1 | 0.2 | 2.9 | 14.5 |  |  | 1 | 6.2 | 2.72 | 46.2 | 16.9853
2 | 0.5 | 8.3 | 16.6 |  |  | 2 | 6.6 | 2.94 | 50.5 | 17.1769
3 | 0.98 | 17.5 | 17.8571 |  |  | 3 | 7 | 3.17 | 55.9 | 17.6341
4 | 1.36 | 25.2 | 18.5294 |  |  | 4 | 7.4 | 3.39 | 60.3 | 17.7876
5 | 1.76 | 33.4 | 18.9773
6 | 2.25 | 43 | 19.1111
7 | 2.59 | 49.6 | 19.1506
8 | 2.83 | 53.3 | 18.8339
9 | 3.39 | 60.3 | 17.7876
Home thrust stand, December 12, 2016
| Motor: RX1105B 6,500 Kv, Power Supply 7.4V | [5 empty] | Peak Thrust vs Voltage
Prop:Furious 1935 4-Blade
| Current, A | Thrust, g | Calc g/amp |  |  |  | Voltage | Current | Thrust, g | Calc g/Amp
1 | 0.14 | 2.5 | 17.8571 |  |  | 1 | 6.2 | 3.77 | 55.7 | 14.7745
2 | 0.4 | 7.9 | 19.75 |  |  | 2 | 6.6 | 4.06 | 60.8 | 14.9754
3 | 0.84 | 16 | 19.0476 |  |  | 3 | 7 | 4.36 | 66.6 | 15.2752
4 | 1.16 | 21.2 | 18.2759 |  |  | 4 | 7.4 | 4.63 | 72 | 15.5508
5 | 1.7 | 31 | 18.2353
6 | 2.2 | 39.6 | 18
7 | 2.76 | 48.6 | 17.6087
8 | 3.41 | 58 | 17.0088
9 | 4 | 65 | 16.25
10 | 4.63 | 72 | 15.5508
Home thrust stand, December 12, 2016
| Motor: RX1105B 6,500 Kv, Power Supply 7.4V | [5 empty] | Peak Thrust vs Voltage
Prop: Furious 2035 4-Blade
| Current, A | Thrust, g | Calc g/amp |  |  |  | Voltage | Current | Thrust, g | Calc g/Amp
1 | 0.22 | 5 | 22.7273 |  |  | 1 | 6.2 | 4.39 | 62.7 | 14.2825
2 | 0.7 | 14.6 | 20.8571 |  |  | 2 | 6.6 | 4.68 | 67.1 | 14.3376
3 | 1.13 | 21.9 | 19.3805 |  |  | 3 | 7 | 5.04 | 74.1 | 14.7024
4 | 1.56 | 29.5 | 18.9103 |  |  | 4 | 7.4 | 5.32 | 79.1 | 14.8684
5 | 2.24 | 40.2 | 17.9464
6 | 2.62 | 46.9 | 17.9008
7 | 3.2 | 55.6 | 17.375
8 | 3.74 | 62 | 16.5775
9 | 4.12 | 67 | 16.2621
10 | 4.75 | 73.3 | 15.4316
11 | 5.32 | 79.1 | 14.8684
Home thrust stand, December 12, 2016
| Motor: RX1105B 6,500 Kv, Power Supply 7.4V | [5 empty] | Peak Thrust vs Voltage
Prop: Furious 2035 2-Blade
| Current, A | Thrust, g | Calc g/amp |  |  |  | Voltage | Current | Thrust, g | Calc g/Amp
1 | 0.17 | 3 | 17.6471 |  |  | 1 | 6.2 | 3.4 | 52.9 | 15.5588
2 | 0.44 | 8.1 | 18.4091 |  |  | 2 | 6.6 | 3.66 | 59.1 | 16.1475
3 | 1.01 | 18.4 | 18.2178 |  |  | 3 | 7 | 3.94 | 63.2 | 16.0406
4 | 1.46 | 26.7 | 18.2877 |  |  | 4 | 7.4 | 4.12 | 68.2 | 16.5534
5 | 1.9 | 34.8 | 18.3158
6 | 2.42 | 43.9 | 18.1405
7 | 2.88 | 51.4 | 17.8472
8 | 3.48 | 60.2 | 17.2989
9 | 3.9 | 64.6 | 16.5641
10 | 4.12 | 68.2 | 16.5534
Home thrust stand, January 1, 2017
| Motor: RX1105B 6,500 Kv, Power Supply 7.4V | [5 empty] | Peak Thrust vs Voltage
Prop: Furious 1935 2-Blade (cut 2 blades off)
| Current, A | Thrust, g | Calc g/amp |  |  |  | Voltage | Current | Thrust, g | Calc g/Amp
1 | 0.1 | 1.2 | 12 |  |  | 1 | 6.2 | 2.9 | 44.6 | 15.3793
2 | 0.44 | 7.1 | 16.1364 |  |  | 2 | 6.6 | 3.12 | 48.6 | 15.5769
3 | 0.83 | 13.8 | 16.6265 |  |  | 3 | 7 | 3.36 | 52.7 | 15.6845
4 | 1.26 | 21.4 | 16.9841 |  |  | 4 | 7.4 | 3.58 | 56.5 | 15.7821
5 | 1.63 | 28.2 | 17.3006
6 | 2.19 | 37.6 | 17.1689
7 | 2.75 | 47 | 17.0909
8 | 3.35 | 54.2 | 16.1791
9 | 3.58 | 56.5 | 15.7821
Home thrust stand, January 1, 2017
| Motor: RX1105B 6,500 Kv, Power Supply 7.4V | [5 empty] | Peak Thrust vs Voltage
Prop: DYS 2030 3-Blade
| Current, A | Thrust, g | Calc g/amp |  |  |  | Voltage | Current | Thrust, g | Calc g/Amp
1 | 0.1 | 1.8 | 18 |  |  | 1 | 6.2 | 3.28 | 57 | 17.378
2 | 0.43 | 8.8 | 20.4651 |  |  | 2 | 6.6 | 3.51 | 61.4 | 17.4929
3 | 0.9 | 18.2 | 20.2222 |  |  | 3 | 7 | 3.76 | 67 | 17.8191
4 | 1.4 | 27.8 | 19.8571 |  |  | 4 | 7.4 | 4.02 | 73.7 | 18.3333
5 | 1.92 | 39.3 | 20.4688
6 | 2.55 | 51.8 | 20.3137
7 | 2.98 | 59.2 | 19.8658
8 | 3.46 | 65.7 | 18.9884
9 | 3.88 | 71.6 | 18.4536
10 | 4.02 | 73.7 | 18.3333
Note: Props were very badly balanced and required a lot of work to obtain one usable enough for testing
RACERSTAR BR1103-10000
Home thrust stand, January 2, 2017
| Motor: Racerstar BR1103 10,000 Kv, Power Supply 7.4V | [5 empty] | Peak Thrust vs Voltage
Prop: FatBee 4-Blade (38.4mm)
| Current, A | Thrust, g | Calc g/amp |  |  |  | Voltage | Current | Thrust, g | Calc g/Amp
1 | 0.14 | 1.6 | 11.4286 |  |  | 1 | 6.2 | 3.05 | 34.6 | 11.3443
2 | 0.47 | 6.3 | 13.4043 |  |  | 2 | 6.6 | 3.28 | 38.1 | 11.6159
3 | 1.12 | 15.2 | 13.5714 |  |  | 3 | 7 | 3.56 | 41.7 | 11.7135
4 | 1.8 | 20.8 | 11.5556 |  |  | 4 | 7.4 | 3.8 | 44.7 | 11.7632
5 | 2.04 | 22.9 | 11.2255
6 | 2.43 | 27.9 | 11.4815
7 | 2.8 | 35.5 | 12.6786
8 | 3.26 | 40 | 12.2699
9 | 3.8 | 44.7 | 11.7632
Home thrust stand, January 2, 2017
| Motor: Racerstar BR1103 10,000 Kv, Power Supply 7.4V | [5 empty] | Peak Thrust vs Voltage
Prop: Furious 1935 2-Blade
| Current, A | Thrust, g | Calc g/amp |  |  |  | Voltage | Current | Thrust, g | Calc g/Amp
1 | 0.11 | 2.6 | 23.6364 |  |  | 1 | 6.2 | 4.5 | 50 | 11.1111
2 | 0.23 | 4.9 | 21.3043 |  |  | 2 | 6.6 | 4.73 | 53.2 | 11.2474
3 | 0.52 | 10.2 | 19.6154 |  |  | 3 | 7 | 5.06 | 57 | 11.2648
4 | 0.91 | 15.9 | 17.4725 |  |  | 4 | 7.4 | 5.2 | 60.5 | 11.6346
5 | 1.43 | 22.9 | 16.014
6 | 1.92 | 28.4 | 14.7917
7 | 2.44 | 35.3 | 14.4672
8 | 2.88 | 40.5 | 14.0625
9 | 3.62 | 47.9 | 13.232
10 | 4.12 | 51.5 | 12.5
11 | 4.64 | 55.5 | 11.9612
12 | 5.2 | 60.5 | 11.6346
Home thrust stand, January 2, 2017
| Motor: Racerstar BR1103 10,000 Kv, Power Supply 7.4V | [5 empty] | Peak Thrust vs Voltage
Prop: Hubsan-Style 3-Blade (46mm)
| Current, A | Thrust, g | Calc g/amp |  |  |  | Voltage | Current | Thrust, g | Calc g/Amp
1 | 0.1 | 2.2 | 22 |  |  | 1 | 6.2 | 4.3 | 54.5 | 12.6744
2 | 0.44 | 9.5 | 21.5909 |  |  | 2 | 6.6 | 4.6 | 58.2 | 12.6522
3 | 0.87 | 17 | 19.5402 |  |  | 3 | 7 | 4.8 | 61.2 | 12.75
4 | 1.5 | 26.4 | 17.6 |  |  | 4 | 7.4 | 5.2 | 66.8 | 12.8462
5 | 2.34 | 38.5 | 16.453
6 | 3.14 | 47.9 | 15.2548
7 | 3.83 | 56.1 | 14.6475
8 | 4.53 | 61.5 | 13.5762
9 | 5.2 | 66.8 | 12.8462
Home thrust stand, January 2, 2017
| Motor: Racerstar BR1103 10,000 Kv, Power Supply 7.4V | [5 empty] | Peak Thrust vs Voltage
Prop: DYS 2030 3-Blade
| Current, A | Thrust, g | Calc g/amp |  |  |  | Voltage | Current | Thrust, g | Calc g/Amp
1 | 0.11 | 2.6 | 23.6364 |  |  | 1 | 6.2 | 4.85 | 57.8 | 11.9175
2 | 0.57 | 12.9 | 22.6316 |  |  | 2 | 6.6 | 5.18 | 61.6 | 11.8919
3 | 1.1 | 21.5 | 19.5455 |  |  | 3 | 7 | 5.36 | 64.9 | 12.1082
4 | 1.64 | 29.5 | 17.9878 |  |  | 4 | 7.4 | 5.71 | 70 | 12.2592
5 | 2.03 | 34.5 | 16.9951
6 | 2.46 | 40.4 | 16.4228
7 | 2.94 | 47.2 | 16.0544
8 | 3.81 | 55.6 | 14.5932
9 | 4.27 | 60.2 | 14.0984
10 | 4.87 | 64.2 | 13.1828
11 | 5.38 | 67 | 12.4535
12 | 5.71 | 70 | 12.2592
Home thrust stand, January 5, 2017
| Motor: Racerstar BR1103 10,000 Kv, Power Supply 7.4V | [5 empty] | Peak Thrust vs Voltage
Prop: Furious 1935 4-Blade
| Current, A | Thrust, g | Calc g/amp |  |  |  | Voltage | Current | Thrust, g | Calc g/Amp
1 | 0.07 | 1.3 | 18.5714 |  |  | 1 | 6.2 | 5.15 | 52.5 | 10.1942
2 | 0.27 | 6.4 | 23.7037 |  |  | 2 | 6.6 | 5.43 | 55 | 10.1289
3 | 0.62 | 12.8 | 20.6452 |  |  | 3 | 7 | 5.74 | 58.3 | 10.1568
4 | 1.06 | 18.9 | 17.8302 |  |  | 4 | 7.4 | 6.17 | 62.8 | 10.1783
5 | 1.39 | 23.6 | 16.9784
6 | 2.04 | 31.1 | 15.2451
7 | 2.72 | 38.4 | 14.1176
8 | 3.34 | 44.4 | 13.2934
9 | 4 | 50.7 | 12.675
10 | 4.64 | 55.7 | 12.0043
11 | 6.17 | 62.8 | 10.1783
Home thrust stand, January 5, 2017
| Motor: Racerstar BR1103 10,000 Kv, Power Supply 3.7V | [5 empty] | Peak Thrust vs Voltage
Prop: DYS 2030 3-Blade
| Current, A | Thrust, g | Calc g/amp |  |  |  | Voltage | Current | Thrust, g | Calc g/Amp
1 | 0.12 | 1.5 | 12.5 |  |  | 1 | 3.1 | 1.98 | 23.2 | 11.7172
2 | 0.25 | 3.6 | 14.4 |  |  | 2 | 3.3 | 2.24 | 26.7 | 11.9196
3 | 0.62 | 9.8 | 15.8065 |  |  | 3 | 3.5 | 2.46 | 29.9 | 12.1545
4 | 1.06 | 16 | 15.0943 |  |  | 4 | 3.7 | 2.68 | 32.7 | 12.2015
5 | 1.39 | 19.9 | 14.3165
6 | 1.8 | 24.9 | 13.8333
7 | 2.22 | 29.1 | 13.1081
8 | 2.68 | 32.7 | 12.2015
Home thrust stand, January 5, 2017
| Motor: Racerstar BR1103 10,000 Kv, Power Supply 3.7V | [5 empty] | Peak Thrust vs Voltage
Prop: Furious 2035 4-Blade
| Current, A | Thrust, g | Calc g/amp |  |  |  | Voltage | Current | Thrust, g | Calc g/Amp
1 | 0.09 | 1.3 | 14.4444 |  |  | 1 | 3.1 | 2.45 | 21.4 | 8.7347
2 | 0.24 | 3.8 | 15.8333 |  |  | 2 | 3.3 | 2.81 | 25 | 8.8968
3 | 0.5 | 7.2 | 14.4 |  |  | 3 | 3.5 | 3.08 | 28 | 9.0909
4 | 0.86 | 11.3 | 13.1395 |  |  | 4 | 3.7 | 3.27 | 29.8 | 9.1131
5 | 1.3 | 15.8 | 12.1538
6 | 1.9 | 21.1 | 11.1053
7 | 2.44 | 24.9 | 10.2049
8 | 3.27 | 29.8 | 9.1131
Home thrust stand, January 5, 2017
| Motor: Racerstar BR1103 10,000 Kv, Power Supply 3.7V | [5 empty] | Peak Thrust vs Voltage
Prop: Hubsan-Style 3-Blade (46mm)
| Current, A | Thrust, g | Calc g/amp |  |  |  | Voltage | Current | Thrust, g | Calc g/Amp
1 | 0.17 | 2 | 11.7647 |  |  | 1 | 3.1 | 1.66 | 18.9 | 11.3855
2 | 0.35 | 4.8 | 13.7143 |  |  | 2 | 3.3 | 1.87 | 21.6 | 11.5508
3 | 0.53 | 7.3 | 13.7736 |  |  | 3 | 3.5 | 2.03 | 24 | 11.8227
4 | 0.81 | 11 | 13.5802 |  |  | 4 | 3.7 | 2.16 | 26.1 | 12.0833
5 | 1.03 | 13.9 | 13.4951
6 | 1.48 | 19.4 | 13.1081
7 | 1.99 | 24.6 | 12.3618
8 | 2.16 | 26.1 | 12.0833
Home thrust stand, January 19, 2017
| Motor: Racerstar BR1103 10,000 Kv, Power Supply 3.7V | [5 empty] | Peak Thrust vs Voltage
Prop: Ladybird 2-Blade
| Current, A | Thrust, g | Calc g/amp |  |  |  | Voltage | Current | Thrust, g | Calc g/Amp
1 | 0.13 | 1.4 | 10.7692 |  |  | 1 | 3.1 | 1.49 | 20.7 | 13.8926
2 | 0.27 | 3.8 | 14.0741 |  |  | 2 | 3.3 | 1.69 | 24 | 14.2012
3 | 0.61 | 8.6 | 14.0984 |  |  | 3 | 3.5 | 1.83 | 26.5 | 14.4809
4 | 0.93 | 14.9 | 16.0215 |  |  | 4 | 3.7 | 2.02 | 29.7 | 14.703
5 | 1.34 | 21.2 | 15.8209
6 | 1.67 | 25.4 | 15.2096
7 | 2.02 | 29.7 | 14.703
Home thrust stand, January 19, 2017
| Motor: Racerstar BR1103 10,000 Kv, Power Supply 3.7V | [5 empty] | Peak Thrust vs Voltage
Prop: Rolling Spider 2-Blade
| Current, A | Thrust, g | Calc g/amp |  |  |  | Voltage | Current | Thrust, g | Calc g/Amp
1 | 0.17 | 2.2 | 12.9412 |  |  | 1 | 3.1 | 1.53 | 22.9 | 14.9673
2 | 0.27 | 4.1 | 15.1852 |  |  | 2 | 3.3 | 1.69 | 26.4 | 15.6213
3 | 0.55 | 9.5 | 17.2727 |  |  | 3 | 3.5 | 1.88 | 29.6 | 15.7447
4 | 0.84 | 14.7 | 17.5 |  |  | 4 | 3.7 | 2.05 | 32.7 | 15.9512
5 | 1.1 | 19.4 | 17.6364
6 | 1.42 | 24.6 | 17.3239
7 | 1.83 | 31 | 16.9399
8 | 2.05 | 32.7 | 15.9512
Home thrust stand, January 19, 2017
| Motor: Racerstar BR1103 10,000 Kv, Power Supply 3.7V | [5 empty] | Peak Thrust vs Voltage
Prop: RX2535 2-blade
| Current, A | Thrust, g | Calc g/amp |  |  |  | Voltage | Current | Thrust, g | Calc g/Amp
1 | 0.11 | 2.3 | 20.9091 |  |  | 1 | 3.1 | 2.49 | 28 | 11.245
2 | 0.36 | 7.1 | 19.7222 |  |  | 2 | 3.3 | 2.83 | 32.7 | 11.5548
3 | 0.56 | 10.2 | 18.2143 |  |  | 3 | 3.5 | 3.08 | 36.2 | 11.7532
4 | 0.9 | 15 | 16.6667 |  |  | 4 | 3.7 | 3.31 | 39.4 | 11.9033
5 | 1.37 | 21 | 15.3285
6 | 1.74 | 25.1 | 14.4253
7 | 2.36 | 31.4 | 13.3051
8 | 2.95 | 36.3 | 12.3051
9 | 3.31 | 39.4 | 11.9033
Home thrust stand, February 1, 2017
| Motor: Racerstar BR1103 10,000 Kv, Power Supply 3.7V | [5 empty] | Peak Thrust vs Voltage
Prop: 3-Blade LadyBird Style 56mm
| Current, A | Thrust, g | Calc g/amp |  |  |  | Voltage | Current | Thrust, g | Calc g/Amp
1 | 0.09 | 0.8 | 8.8889 |  |  | 1 | 3.1 | 1.61 | 21.4 | 13.2919
2 | 0.19 | 2.6 | 13.6842 |  |  | 2 | 3.3 | 1.81 | 24.5 | 13.5359
3 | 0.35 | 5.3 | 15.1429 |  |  | 3 | 3.5 | 1.96 | 27.4 | 13.9796
4 | 0.6 | 9.5 | 15.8333 |  |  | 4 | 3.7 | 2.15 | 30.2 | 14.0465
5 | 1.01 | 15.9 | 15.7426
6 | 1.39 | 21.4 | 15.3957
7 | 1.84 | 26.4 | 14.3478
8 | 2.15 | 30.2 | 14.0465
Home thrust stand, February 1, 2017
| Motor: Racerstar BR1103 10,000 Kv, Power Supply 3.7V | [5 empty] | Peak Thrust vs Voltage
Prop: RX2535 4-blade Cut to 1.9"
| Current, A | Thrust, g | Calc g/amp |  |  |  | Voltage | Current | Thrust, g | Calc g/Amp
1 | 0.07 | 0.7 | 10 |  |  | 1 | 3.1 | 2.29 | 22.6 | 9.869
2 | 0.21 | 3.4 | 16.1905 |  |  | 2 | 3.3 | 2.6 | 25.9 | 9.9615
3 | 0.42 | 6.7 | 15.9524 |  |  | 3 | 3.5 | 2.82 | 28.3 | 10.0355
4 | 0.75 | 10.7 | 14.2667 |  |  | 4 | 3.7 | 3.07 | 31.8 | 10.3583
5 | 1.15 | 15.2 | 13.2174
6 | 1.51 | 18.9 | 12.5166
7 | 1.88 | 22.5 | 11.9681
8 | 2.27 | 25.9 | 11.4097
9 | 2.67 | 28.9 | 10.824
10 | 3.07 | 31.8 | 10.3583
Home thrust stand, March 26, 2017
| Motor: Racerstar BR1103 10,000 Kv, Power Supply 3.7V | [5 empty] | Peak Thrust vs Voltage
Prop: Racerstar 2035 4-blade Cut to 1.9"
| Current, A | Thrust, g | Calc g/amp |  |  |  | Voltage | Current | Thrust, g | Calc g/Amp
1 | 0.15 | 1.5 | 10 |  |  | 1 | 3.1 | 2.14 | 21.4 | 10
2 | 0.23 | 2.5 | 10.8696 |  |  | 2 | 3.3 | 2.32 | 23.2 | 10
3 | 0.5 | 5.3 | 10.6 |  |  | 3 | 3.5 | 2.51 | 25.3 | 10.0797
4 | 0.79 | 8.5 | 10.7595 |  |  | 4 | 3.7 | 2.68 | 27.8 | 10.3731
5 | 1.02 | 10.7 | 10.4902
6 | 1.5 | 15.7 | 10.4667
7 | 2.01 | 21.1 | 10.4975
8 | 2.37 | 24.9 | 10.5063
9 | 2.68 | 27.8 | 10.3731
Note: - Using Racerstar A1S 3A 1S ESC, damped light OFF - Operates below 2.2V - Could not force into destructive short mode
Home thrust stand, March 26, 2017
| Motor: Racerstar BR1103 10,000 Kv, Power Supply 3.7V | [5 empty] | Peak Thrust vs Voltage
Prop: Racerstar 2035 4-blade Cut to 1.9"
| Current, A | Thrust, g | Calc g/amp |  |  |  | Voltage | Current | Thrust, g | Calc g/Amp
1 | 0.11 | 1.6 | 14.5455 |  |  | 1 | 3.1 | 2.14 | 21.7 | 10.1402
2 | 0.23 | 3 | 13.0435 |  |  | 2 | 3.3 | 2.34 | 24 | 10.2564
3 | 0.33 | 4.3 | 13.0303 |  |  | 3 | 3.5 | 2.53 | 26.1 | 10.3162
4 | 0.47 | 6.1 | 12.9787 |  |  | 4 | 3.7 | 2.68 | 28 | 10.4478
5 | 0.69 | 8.7 | 12.6087
6 | 1 | 12.6 | 12.6
7 | 1.33 | 16.2 | 12.1805
8 | 1.67 | 19.7 | 11.7964
9 | 2.46 | 26.3 | 10.6911
10 | 2.68 | 28 | 10.4478
Note: - Using Racerstar A1S 3A 1S ESC - Damped light ON
Home thrust stand, March 26, 2017
| Motor: Racerstar BR1103 10,000 Kv, Power Supply 3.7V | [5 empty] | Peak Thrust vs Voltage
Prop: Racerstar 2035 4-blade Cut to 1.9"
| Current, A | Thrust, g | Calc g/amp |  |  |  | Voltage | Current | Thrust, g | Calc g/Amp
1 | 0.11 | 1.4 | 12.7273 |  |  | 1 | 3.1 | 2.08 | 20 | 9.6154
2 | 0.25 | 3.6 | 14.4 |  |  | 2 | 3.3 | 2.36 | 22.9 | 9.7034
3 | 0.33 | 5 | 15.1515 |  |  | 3 | 3.5 | 2.62 | 26.4 | 10.0763
4 | 0.54 | 7.9 | 14.6296 |  |  | 4 | 3.7 | 2.79 | 28.6 | 10.2509
5 | 0.74 | 10.6 | 14.3243
6 | 1.02 | 13.7 | 13.4314
7 | 1.45 | 17.9 | 12.3448
8 | 1.99 | 22.7 | 11.407
9 | 2.39 | 25.7 | 10.7531
10 | 2.79 | 28.6 | 10.2509
Note: - Using Racerstar RS6A V2 BB2 ESC
Home thrust stand, February 5, 2017
| Motor: Racerstar BR1103 10,000 Kv, Power Supply 7.4V | [5 empty] | Peak Thrust vs Voltage
Prop: Furious 1935 4-blade cut to ~40mm
| Current, A | Thrust, g | Calc g/amp |  |  |  | Voltage | Current | Thrust, g | Calc g/Amp
1 | 0.12 | 2.1 | 17.5 |  |  | 1 | 6.2 | 3.97 | 46.9 | 11.8136
2 | 0.32 | 5.9 | 18.4375 |  |  | 2 | 6.6 | 4.25 | 51.2 | 12.0471
3 | 0.77 | 13.4 | 17.4026 |  |  | 3 | 7 | 4.55 | 55.1 | 12.1099
4 | 1.25 | 20.5 | 16.4 |  |  | 4 | 7.4 | 4.9 | 59.1 | 12.0612
5 | 1.78 | 27.9 | 15.6742
6 | 2.32 | 35.6 | 15.3448
7 | 3.12 | 45.2 | 14.4872
8 | 3.68 | 49.2 | 13.3696
9 | 4.03 | 52 | 12.9032
10 | 4.56 | 57.4 | 12.5877
11 | 4.9 | 59.1 | 12.0612
This test needs to be repeated/verified
Home thrust stand, March 5, 2017
| Motor: Racerstar BR1103 10,000 Kv, Power Supply 7.4V | [5 empty] | Peak Thrust vs Voltage
Prop: Racerstar 1535 4-Blade 38mm
| Current, A | Thrust, g | Calc g/amp |  |  |  | Voltage | Current | Thrust, g | Calc g/Amp
1 | 0.16 | 2.4 | 15 |  |  | 1 | 6.2 | 3.51 | 39.8 | 11.339
2 | 0.29 | 4.3 | 14.8276 |  |  | 2 | 6.6 | 3.72 | 43.5 | 11.6935
3 | 0.49 | 7.6 | 15.5102 |  |  | 3 | 7 | 4 | 47.3 | 11.825
4 | 0.85 | 12.8 | 15.0588 |  |  | 4 | 7.4 | 4.24 | 51.7 | 12.1934
5 | 1.16 | 17.2 | 14.8276
6 | 1.61 | 23.3 | 14.472
7 | 2.06 | 29.4 | 14.2718
8 | 2.58 | 35.7 | 13.8372
9 | 3.05 | 39.8 | 13.0492
10 | 3.55 | 45 | 12.6761
11 | 4.24 | 51.7 | 12.1934
Home thrust stand, March 5, 2017
| Motor: Racerstar BR1103 10,000 Kv, Power Supply 7.4V | [5 empty] | Peak Thrust vs Voltage
Prop: HQProp 3030 2-Blade cut 40mm
| Current, A | Thrust, g | Calc g/amp |  |  |  | Voltage | Current | Thrust, g | Calc g/Amp
1 | 0.06 | 1 | 16.6667 |  |  | 1 | 6.2 | 3.82 | 40.9 | 10.7068
2 | 0.17 | 2.8 | 16.4706 |  |  | 2 | 6.6 | 4.02 | 44.1 | 10.9701
3 | 0.3 | 4.9 | 16.3333 |  |  | 3 | 7 | 4.42 | 45.8 | 10.362
4 | 0.63 | 9.5 | 15.0794 |  |  | 4 | 7.4 | 4.6 | 50.7 | 11.0217
5 | 1.03 | 14.9 | 14.466
6 | 1.51 | 20.8 | 13.7748
7 | 2.14 | 28.5 | 13.3178
8 | 2.76 | 34.5 | 12.5
9 | 3.32 | 40.6 | 12.2289
10 | 3.9 | 45.8 | 11.7436
11 | 4.6 | 50.7 | 11.0217
RPM approximately 47,800
Home thrust stand, March 5, 2017
| Motor: Racerstar BR1103 10,000 Kv, Power Supply 7.4V | [5 empty] | Peak Thrust vs Voltage
Prop: Hubsan 3-Blade cut 40mm
| Current, A | Thrust, g | Calc g/amp |  |  |  | Voltage | Current | Thrust, g | Calc g/Amp
1 | 0.09 | 1.2 | 13.3333 |  |  | 1 | 6.2 | 3.38 | 42.9 | 12.6923
2 | 0.29 | 4.6 | 15.8621 |  |  | 2 | 6.6 | 3.64 | 47.2 | 12.967
3 | 0.54 | 8.6 | 15.9259 |  |  | 3 | 7 | 3.88 | 51 | 13.1443
4 | 0.91 | 14.5 | 15.9341 |  |  | 4 | 7.4 | 4.13 | 55.2 | 13.3656
5 | 1.38 | 22 | 15.942
6 | 1.86 | 28.9 | 15.5376
7 | 2.22 | 33.4 | 15.045
8 | 2.83 | 42.3 | 14.947
9 | 3.41 | 48.3 | 14.1642
10 | 4.13 | 55.2 | 13.3656
Home thrust stand, March 5, 2017
| Motor: Racerstar BR1103 10,000 Kv, Power Supply 7.4V | [5 empty] | Peak Thrust vs Voltage
Prop: Furious FPV 45mm 2-Blade cut 40mm
| Current, A | Thrust, g | Calc g/amp |  |  |  | Voltage | Current | Thrust, g | Calc g/Amp
1 | 0.11 | 1 | 9.0909 |  |  | 1 | 6.2 | 2.7 | 35.3 | 13.0741
2 | 0.21 | 2.5 | 11.9048 |  |  | 2 | 6.6 | 2.92 | 39.3 | 13.4589
3 | 0.36 | 4.8 | 13.3333 |  |  | 3 | 7 | 3.12 | 43.3 | 13.8782
4 | 0.54 | 7.6 | 14.0741 |  |  | 4 | 7.4 | 3.35 | 46.7 | 13.9403
5 | 1 | 15.2 | 15.2
6 | 1.54 | 23.7 | 15.3896
7 | 1.99 | 29.3 | 14.7236
8 | 2.56 | 37.5 | 14.6484
9 | 3.1 | 44.8 | 14.4516
10 | 3.35 | 46.7 | 13.9403
Notes:
- Very, very loud!
- Stuttering at some mid throttle settings
RPM approximately 54,300
Home thrust stand, March 5, 2017
| Motor: Racerstar BR1103 10,000 Kv, Power Supply 7.4V | [5 empty] | Peak Thrust vs Voltage
Prop: Furious 2035 4-Blade cut 39mm
| Current, A | Thrust, g | Calc g/amp |  |  |  | Voltage | Current | Thrust, g | Calc g/Amp
1 | 0.15 | 2.1 | 14 |  |  | 1 | 6.2 | 4.01 | 38.8 | 9.6758
2 | 0.28 | 4.1 | 14.6429 |  |  | 2 | 6.6 | 4.32 | 40.3 | 9.3287
3 | 0.55 | 7.8 | 14.1818 |  |  | 3 | 7 | 4.66 | 44.4 | 9.5279
4 | 0.84 | 11.5 | 13.6905 |  |  | 4 | 7.4 | 4.8 | 47.6 | 9.9167
5 | 1.26 | 16.7 | 13.254
6 | 2.3 | 27.7 | 12.0435
7 | 2.85 | 32.3 | 11.3333
8 | 3.51 | 38.5 | 10.9687
9 | 4.16 | 43.5 | 10.4567
10 | 4.52 | 45.1 | 9.9779
11 | 4.8 | 47.6 | 9.9167
No idea why the current and thrust are so much lower than a 40mm cut version of the same prop. This is a different motor with possibly lower performance.
Home thrust stand, March 5, 2017
| Motor: Racerstar BR1103 10,000 Kv, Power Supply 7.4V | [5 empty] | Peak Thrust vs Voltage
Prop: Rakon 40mm 3-Blade
| Current, A | Thrust, g | Calc g/amp |  |  |  | Voltage | Current | Thrust, g | Calc g/Amp
1 | 0.1 | 1.3 | 13 |  |  | 1 | 6.2 | 3.42 | 39.9 | 11.6667
2 | 0.21 | 2.8 | 13.3333 |  |  | 2 | 6.6 | 3.73 | 43.9 | 11.7694
3 | 0.31 | 4.7 | 15.1613 |  |  | 3 | 7 | 4 | 47.8 | 11.95
4 | 0.56 | 8.3 | 14.8214 |  |  | 4 | 7.4 | 4.28 | 52.1 | 12.1729
5 | 0.92 | 13.5 | 14.6739
6 | 1.48 | 22 | 14.8649
7 | 2.02 | 29.3 | 14.505
8 | 2.47 | 34.1 | 13.8057
9 | 3.2 | 42.2 | 13.1875
10 | 3.83 | 47.6 | 12.4282
11 | 4.28 | 52.1 | 12.1729
RPM approximately 47,600
Home thrust stand, March 15, 2017
| Motor: Racerstar BR1103 10,000 Kv, Power Supply 7.4V | [5 empty] | Peak Thrust vs Voltage
Prop: Hubsan 3-Blade cut 35mm
| Current, A | Thrust, g | Calc g/amp |  |  |  | Voltage | Current | Thrust, g | Calc g/Amp
1 | 0.11 | 1 | 9.0909 |  |  | 1 | 6.2 | 2.53 | 30.6 | 12.0949
2 | 0.21 | 2.3 | 10.9524 |  |  | 2 | 6.6 | 2.75 | 33.7 | 12.2545
3 | 0.3 | 3.5 | 11.6667 |  |  | 3 | 7 | 2.98 | 36.3 | 12.1812
4 | 0.52 | 6.8 | 13.0769 |  |  | 4 | 7.4 | 3.16 | 38.8 | 12.2785
5 | 0.78 | 11 | 14.1026
6 | 1.07 | 15.8 | 14.7664
7 | 1.5 | 22.9 | 15.2667
8 | 1.89 | 27.6 | 14.6032
9 | 2.33 | 32.9 | 14.1202
10 | 2.87 | 36.3 | 12.6481
11 | 3.16 | 38.8 | 12.2785
RACERSTAR BR1106-3800
Home thrust stand, January 31, 2017
| Motor: Racerstar BR1106 3,800 Kv, Power Supply 11.1V | [5 empty] | Peak Thrust vs Voltage
Prop: RX2535 4-Blade cut down to 1.9"
| Current, A | Thrust, g | Calc g/amp |  |  |  | Voltage | Current | Thrust, g | Calc g/Amp
1 | 0.04 | 1.2 | 30 |  |  | 1 | 9.3 | 2.06 | 58.5 | 28.3981
2 | 0.2 | 8.7 | 43.5 |  |  | 2 | 9.9 | 2.25 | 65.1 | 28.9333
3 | 0.53 | 21.4 | 40.3774 |  |  | 3 | 10.5 | 2.43 | 71.2 | 29.3004
4 | 0.9 | 34 | 37.7778 |  |  | 4 | 11.1 | 2.6 | 77.2 | 29.6923
5 | 1.29 | 45.7 | 35.4264
6 | 1.68 | 56.7 | 33.75
7 | 2 | 64 | 32
8 | 2.34 | 71.3 | 30.4701
9 | 2.6 | 77.2 | 29.6923
Home thrust stand, January 31, 2017
| Motor: Racerstar BR1106 3,800 Kv, Power Supply 11.1V | [5 empty] | Peak Thrust vs Voltage
Prop: RX3020 2-Blade
| Current, A | Thrust, g | Calc g/amp |  |  |  | Voltage | Current | Thrust, g | Calc g/Amp
1 | 0.04 | 2.2 | 55 |  |  | 1 | 9.3 | 2.82 | 105.6 | 37.4468
2 | 0.2 | 14.1 | 70.5 |  |  | 2 | 9.9 | 3.16 | 121.3 | 38.3861
3 | 0.55 | 34.2 | 62.1818 |  |  | 3 | 10.5 | 3.41 | 129 | 37.8299
4 | 0.91 | 52.3 | 57.4725 |  |  | 4 | 11.1 | 3.61 | 140 | 38.7812
5 | 1.41 | 73.2 | 51.9149
6 | 1.88 | 90.3 | 48.0319
7 | 2.61 | 113.4 | 43.4483
8 | 3.12 | 129.9 | 41.6346
9 | 3.32 | 133.8 | 40.3012
10 | 3.61 | 140 | 38.7812
DYS BE1102-10000
Home thrust stand, February 1, 2017
| Motor: DYS BE1102 10,000 Kv, Power Supply 3.7V | [5 empty] | Peak Thrust vs Voltage
Prop: RX2535 4-Blade cut down to 1.9"
| Current, A | Thrust, g | Calc g/amp |  |  |  | Voltage | Current | Thrust, g | Calc g/Amp
1 | 0.12 | 1.8 | 15 |  |  | 1 | 3.1 | 2.25 | 21.3 | 9.4667
2 | 0.22 | 3.8 | 17.2727 |  |  | 2 | 3.3 | 2.52 | 24.2 | 9.6032
3 | 0.43 | 6.9 | 16.0465 |  |  | 3 | 3.5 | 2.78 | 26.6 | 9.5683
4 | 0.75 | 10.7 | 14.2667 |  |  | 4 | 3.7 | 2.96 | 28.7 | 9.6959
5 | 1.27 | 15.9 | 12.5197
6 | 1.75 | 20.3 | 11.6
7 | 2.35 | 24.9 | 10.5957
8 | 2.75 | 27.6 | 10.0364
9 | 2.96 | 28.7 | 9.6959
Home thrust stand, February 1, 2017
| Motor: DYS BE1102 10,000 Kv, Power Supply 3.7V | [5 empty] | Peak Thrust vs Voltage
Prop: RX3020 2-Blade
| Current, A | Thrust, g | Calc g/amp |  |  |  | Voltage | Current | Thrust, g | Calc g/Amp
1 | 0.1 | 2.7 | 27 |  |  | 1 | 3.1 | 2.52 | 30.9 | 12.2619
2 | 0.34 | 8 | 23.5294 |  |  | 2 | 3.3 | 2.89 | 36.2 | 12.526
3 | 0.63 | 13.2 | 20.9524 |  |  | 3 | 3.5 | 3.22 | 39.8 | 12.3602
4 | 1.02 | 18.8 | 18.4314 |  |  | 4 | 3.7 | 3.4 | 42.5 | 12.5
5 | 1.43 | 24.4 | 17.0629
6 | 2.01 | 30.8 | 15.3234
7 | 2.61 | 36.6 | 14.023
8 | 3.13 | 40.7 | 13.0032
9 | 3.4 | 42.5 | 12.5
Home thrust stand, February 1, 2017
| Motor: DYS BE1102 10,000 Kv, Power Supply 3.7V | [5 empty] | Peak Thrust vs Voltage
Prop: Hubsan-Style 3-Blade
| Current, A | Thrust, g | Calc g/amp |  |  |  | Voltage | Current | Thrust, g | Calc g/Amp
1 | 0.1 | 1.2 | 12 |  |  | 1 | 3.1 | 1.66 | 18.9 | 11.3855
2 | 0.24 | 3.7 | 15.4167 |  |  | 2 | 3.3 | 1.86 | 21.2 | 11.3978
3 | 0.43 | 6.5 | 15.1163 |  |  | 3 | 3.5 | 2.04 | 23.9 | 11.7157
4 | 0.63 | 9.2 | 14.6032 |  |  | 4 | 3.7 | 2.18 | 25.9 | 11.8807
5 | 0.94 | 13.2 | 14.0426
6 | 1.38 | 18.4 | 13.3333
7 | 1.71 | 21.7 | 12.6901
8 | 1.97 | 23.9 | 12.132
9 | 2.18 | 25.9 | 11.8807
Home thrust stand, February 5, 2017
| Motor: DYS BE1102 10,000 Kv, Power Supply 7.4V | [5 empty] | Peak Thrust vs Voltage
Prop: Furious 1935 4-blade cut to ~40mm
| Current, A | Thrust, g | Calc g/amp |  |  |  | Voltage | Current | Thrust, g | Calc g/Amp
1 | 0.11 | 2.1 | 19.0909 |  |  | 1 | 6.2 | 3.8 | 45.2 | 11.8947
2 | 0.38 | 7.4 | 19.4737 |  |  | 2 | 6.6 | 4.06 | 48.8 | 12.0197
3 | 0.66 | 12.5 | 18.9394 |  |  | 3 | 7 | 4.37 | 51.7 | 11.8307
4 | 1.03 | 17.8 | 17.2816 |  |  | 4 | 7.4 | 4.6 | 55.2 | 12
5 | 1.47 | 24.3 | 16.5306
6 | 2.14 | 33.1 | 15.4673 |  |  |  | The graph compares the DYS BE1102 to the Racerstar BR1103. Very similar performance although it looks like the BR1103 may have a slightly higher Kv. Operation of the BE1102 was noticeably smoother
7 | 2.75 | 40 | 14.5455
8 | 3.6 | 47.7 | 13.25
9 | 4.05 | 51.3 | 12.6667
10 | 4.6 | 55.2 | 12
This test needs to be repeated/verified
Racerstar BR0703-10000
Home thrust stand, April 2, 2017
| Motor: Racerstar BR0703 10,000 Kv, Power Supply 7.4V | [5 empty] | Peak Thrust vs Voltage
Prop:Gemfan 50mm 2-Blade
| Current, A | Thrust, g | Calc g/amp |  |  |  | Voltage | Current | Thrust, g | Calc g/Amp
1 | 0.14 | 1.6 | 11.4286 |  |  | 1 | 6.2 | 1.86 | 27.5 | 14.7849
2 | 0.23 | 2.9 | 12.6087 |  |  | 2 | 6.6 | 1.99 | 30.1 | 15.1256
3 | 0.43 | 6.3 | 14.6512 |  |  | 3 | 7 | 2.12 | 33 | 15.566
4 | 0.63 | 9.8 | 15.5556 |  |  | 4 | 7.4 | 2.23 | 35.3 | 15.8296
5 | 0.83 | 13.9 | 16.747
6 | 1.08 | 18.3 | 16.9444
7 | 1.45 | 24 | 16.5517
8 | 1.73 | 28.3 | 16.3584
9 | 2.23 | 35.3 | 15.8296
Home thrust stand, April 2, 2017
| Motor: Racerstar BR0703 10,000 Kv, Power Supply 7.4V | [5 empty] | Peak Thrust vs Voltage
Prop: Inductrix Standard 4-Blade
| Current, A | Thrust, g | Calc g/amp |  |  |  | Voltage | Current | Thrust, g | Calc g/Amp
1 | 0.14 | 1.5 | 10.7143 |  |  | 1 | 6.2 | 1.88 | 20.3 | 10.7979
2 | 0.26 | 2.5 | 9.6154 |  |  | 2 | 6.6 | 2.02 | 23 | 11.3861
3 | 0.37 | 4.3 | 11.6216 |  |  | 3 | 7 | 2.15 | 24.1 | 11.2093
4 | 0.53 | 6.3 | 11.8868 |  |  | 4 | 7.4 | 2.26 | 27 | 11.9469
5 | 0.6 | 7.3 | 12.1667
6 | 0.93 | 11.1 | 11.9355
7 | 1.18 | 14.8 | 12.5424
8 | 1.46 | 18 | 12.3288
9 | 1.66 | 20.7 | 12.4699
10 | 1.9 | 23.3 | 12.2632
11 | 2.26 | 27 | 11.9469
Home thrust stand, April 2, 2017
| Motor: Racerstar BR0703 10,000 Kv, Power Supply 7.4V | [5 empty] | Peak Thrust vs Voltage
Prop: Rakon 40mm 3-Blade
| Current, A | Thrust, g | Calc g/amp |  |  |  | Voltage | Current | Thrust, g | Calc g/Amp
1 | 0.13 | 1.9 | 14.6154 |  |  | 1 | 6.2 | 1.88 | 20.3 | 10.7979
2 | 0.26 | 4.3 | 16.5385 |  |  | 2 | 6.6 | 2.02 | 23 | 11.3861
3 | 0.4 | 6.8 | 17 |  |  | 3 | 7 | 2.15 | 24.1 | 11.2093
4 | 0.6 | 10 | 16.6667 |  |  | 4 | 7.4 | 2.85 | 36 | 12.6316
5 | 0.88 | 13.8 | 15.6818
6 | 1.12 | 17.4 | 15.5357
7 | 1.39 | 21.1 | 15.1799
8 | 1.73 | 24.9 | 14.3931
9 | 2.12 | 28.5 | 13.4434
10 | 2.64 | 33.3 | 12.6136
11 | 2.85 | 36 | 12.6316
Home thrust stand, April 2, 2017
| Motor: Racerstar BR0703 10,000 Kv, Power Supply 7.4V | [5 empty] | Peak Thrust vs Voltage
Prop: Fatbee 40mm 4-Blade
| Current, A | Thrust, g | Calc g/amp |  |  |  | Voltage | Current | Thrust, g | Calc g/Amp
1 | 0.15 | 1.9 | 12.6667 |  |  | 1 | 6.2 | 2.24 | 26.3 | 11.7411
2 | 0.23 | 3.1 | 13.4783 |  |  | 2 | 6.6 | 2.39 | 28 | 11.7155
3 | 0.39 | 5.3 | 13.5897 |  |  | 3 | 7 | 2.39 | 28 | 11.7155
4 | 0.62 | 8.5 | 13.7097 |  |  | 4 | 7.4 | 2.7 | 31.8 | 11.7778
5 | 0.9 | 12.8 | 14.2222
6 | 1.24 | 17.4 | 14.0323
7 | 1.53 | 21 | 13.7255
8 | 1.95 | 25.3 | 12.9744
9 | 2.2 | 28 | 12.7273
10 | 2.7 | 31.8 | 11.7778
Home thrust stand, April 2, 2017
| Motor: Racerstar BR0703 10,000 Kv, Power Supply 7.4V | [5 empty] | Peak Thrust vs Voltage
Prop: Hubsan 55mm 2-Blade
| Current, A | Thrust, g | Calc g/amp |  |  |  | Voltage | Current | Thrust, g | Calc g/Amp
1 | 0.13 | 2.7 | 20.7692 |  |  | 1 | 6.2 | 2.48 | 40.2 | 16.2097
2 | 0.25 | 5.5 | 22 |  |  | 2 | 6.6 | 2.63 | 42.8 | 16.2738
3 | 0.42 | 9.3 | 22.1429 |  |  | 3 | 7 | 2.8 | 45.6 | 16.2857
4 | 0.63 | 13.8 | 21.9048 |  |  | 4 | 7.4 | 3 | 50 | 16.6667
5 | 0.92 | 19.5 | 21.1957
6 | 1.22 | 25 | 20.4918
7 | 1.59 | 30.9 | 19.434
8 | 1.88 | 35.3 | 18.7766
9 | 2.39 | 41.3 | 17.2803
10 | 2.7 | 44.6 | 16.5185
11 | 3 | 50 | 16.6667
Home thrust stand, April 4, 2017
| Motor: Racerstar BR0703 10,000 Kv, Power Supply 7.4V | [5 empty] | Peak Thrust vs Voltage
Prop: Hubsan Style 3-Blade
| Current, A | Thrust, g | Calc g/amp |  |  |  | Voltage | Current | Thrust, g | Calc g/Amp
1 | 0.13 | 2.2 | 16.9231 |  |  | 1 | 6.2 | 3.13 | 32.6 | 10.4153
2 | 0.25 | 4.9 | 19.6 |  |  | 2 | 6.6 | 3.46 | 35.6 | 10.289
3 | 0.37 | 6.9 | 18.6486 |  |  | 3 | 7 | 3.63 | 38.9 | 10.7163
4 | 0.61 | 10.3 | 16.8852 |  |  | 4 | 7.4 | 3.84 | 39.7 | 10.3385
5 | 0.87 | 13.5 | 15.5172
6 | 1.1 | 16.6 | 15.0909
7 | 1.53 | 20.7 | 13.5294
8 | 2.07 | 25.4 | 12.2705
9 | 2.62 | 30.5 | 11.6412
10 | 3 | 32.3 | 10.7667
11 | 3.84 | 39.7 | 10.3385
Home thrust stand, April 4, 2017
| Motor: Racerstar BR0703 10,000 Kv, Power Supply 3.7V | [5 empty] | Peak Thrust vs Voltage
Prop: Hubsan Style 3-Blade
| Current, A | Thrust, g | Calc g/amp |  |  |  | Voltage | Current | Thrust, g | Calc g/Amp
1 | 0.18 | 2.2 | 12.2222 |  |  | 1 | 3.1 | 1.42 | 13 | 9.1549
2 | 0.33 | 4.4 | 13.3333 |  |  | 2 | 3.3 | 1.57 | 14.6 | 9.2994
3 | 0.5 | 6.2 | 12.4 |  |  | 3 | 3.5 | 1.69 | 15.7 | 9.2899
4 | 0.78 | 9.1 | 11.6667 |  |  | 4 | 3.7 | 1.9 | 16.9 | 8.8947
5 | 1.12 | 12.1 | 10.8036
6 | 1.45 | 14.6 | 10.069
7 | 1.8 | 16.9 | 9.3889
Home thrust stand, April 4, 2017
| Motor: Racerstar BR0703 10,000 Kv, Power Supply 3.7V | [5 empty] | Peak Thrust vs Voltage
Prop: FatBee 4-Blade
| Current, A | Thrust, g | Calc g/amp |  |  |  | Voltage | Current | Thrust, g | Calc g/Amp
1 | 0.12 | 0.8 | 6.6667 |  |  | 1 | 3.1 | 0.92 | 8 | 8.6957
2 | 0.19 | 1.4 | 7.3684 |  |  | 2 | 3.3 | 1.01 | 8.7 | 8.6139
3 | 0.37 | 3.4 | 9.1892 |  |  | 3 | 3.5 | 1.11 | 10 | 9.009
4 | 0.49 | 4.9 | 10 |  |  | 4 | 3.7 | 1.22 | 11.7 | 9.5902
5 | 0.7 | 6.8 | 9.7143
6 | 0.84 | 7.5 | 8.9286
7 | 1.04 | 9.7 | 9.3269
8 | 1.22 | 11.7 | 9.5902
Home thrust stand, April 4, 2017
| Motor: Racerstar BR0703 10,000 Kv, Power Supply 3.7V | [5 empty] | Peak Thrust vs Voltage
Prop: Rakon 40mm 3-Blade
| Current, A | Thrust, g | Calc g/amp |  |  |  | Voltage | Current | Thrust, g | Calc g/Amp
1 | 0.11 | 1 | 9.0909 |  |  | 1 | 3.1 | 1.03 | 10.1 | 9.8058
2 | 0.22 | 2.1 | 9.5455 |  |  | 2 | 3.3 | 1.13 | 11.3 | 10
3 | 0.35 | 3.9 | 11.1429 |  |  | 3 | 3.5 | 1.21 | 12.3 | 10.1653
4 | 0.55 | 6.4 | 11.6364 |  |  | 4 | 3.7 | 1.31 | 13.8 | 10.5344
5 | 0.74 | 8.7 | 11.7568
6 | 1.01 | 11 | 10.8911
7 | 1.31 | 13.8 | 10.5344
Home thrust stand, April 4, 2017
| Motor: Racerstar BR0703 10,000 Kv, Power Supply 3.7V | [5 empty] | Peak Thrust vs Voltage
Prop: Parrot 2-Blade
| Current, A | Thrust, g | Calc g/amp |  |  |  | Voltage | Current | Thrust, g | Calc g/Amp
1 | 0.1 | 1.3 | 13 |  |  | 1 | 3.1 | 1.18 | 16.2 | 13.7288
2 | 0.2 | 2.9 | 14.5 |  |  | 2 | 3.3 | 1.31 | 18.6 | 14.1985
3 | 0.31 | 5 | 16.129 |  |  | 3 | 3.5 | 1.43 | 20.1 | 14.0559
4 | 0.52 | 8.9 | 17.1154 |  |  | 4 | 3.7 | 1.52 | 22.2 | 14.6053
5 | 0.73 | 12.3 | 16.8493
6 | 1.06 | 16.5 | 15.566
7 | 1.36 | 20.1 | 14.7794
8 | 1.52 | 22.2 | 14.6053
Home thrust stand, April 4, 2017
| Motor: Racerstar BR0703 10,000 Kv, Power Supply 3.7V | [5 empty] | Peak Thrust vs Voltage
Prop: Ladybird 2-Blade
| Current, A | Thrust, g | Calc g/amp |  |  |  | Voltage | Current | Thrust, g | Calc g/Amp
1 | 0.13 | 1.8 | 13.8462 |  |  | 1 | 3.1 | 1.11 | 15.4 | 13.8739
2 | 0.24 | 3.6 | 15 |  |  | 2 | 3.3 | 1.22 | 17.4 | 14.2623
3 | 0.34 | 5.4 | 15.8824 |  |  | 3 | 3.5 | 1.34 | 18.8 | 14.0299
4 | 0.53 | 8.6 | 16.2264 |  |  | 4 | 3.7 | 1.45 | 21 | 14.4828
5 | 0.75 | 12.3 | 16.4
6 | 1.04 | 16.2 | 15.5769
7 | 1.29 | 18.9 | 14.6512
8 | 1.45 | 21 | 14.4828
Home thrust stand, April 4, 2017
| Motor: Racerstar BR0703 10,000 Kv, Power Supply 3.7V | [5 empty] | Peak Thrust vs Voltage
Prop: Hubsan 55mm 2-Blade
| Current, A | Thrust, g | Calc g/amp |  |  |  | Voltage | Current | Thrust, g | Calc g/Amp
1 | 0.12 | 1.3 | 10.8333 |  |  | 1 | 3.1 | 1.05 | 14.1 | 13.4286
2 | 0.22 | 3.2 | 14.5455 |  |  | 2 | 3.3 | 1.16 | 15.9 | 13.7069
3 | 0.37 | 5.7 | 15.4054 |  |  | 3 | 3.5 | 1.27 | 17.8 | 14.0157
4 | 0.5 | 7.9 | 15.8 |  |  | 4 | 3.7 | 1.33 | 19.4 | 14.5865
5 | 0.7 | 11.1 | 15.8571
6 | 0.97 | 15 | 15.4639
7 | 1.2 | 17.6 | 14.6667
8 | 1.33 | 19.4 | 14.5865

## Flight Log
Micro Quad and FPV Flight Log
No. | Date | Frame | Motors | Battery | Duration (sec) | mAH Returned | Current (calc) | Notes | Addendum
1 | 2015-01-31 | PFG-110mm | CL-0720-12 | RC-D Blue 500 | 540 | 397 | 2.6467 | First test flight, very stable, no camera
2 | 2015-01-31 | PFG-110mm | CL-0720-12 | RC-D Blue 500 | 503 | 403 | 2.8843 | With unconnected SPMVA1100 camera/tx | Occasional very short glitches
3 | 2015-02-10 | PFG-110mm | CL-0720-12 | RC-D Blue 500 | 451 | 383 | 3.0572 | With camera mounted and powered.
4 | 2015-02-11 | PFG-110mm | CL-0720-12 | RC-D Blue 500 | 437 | 396 | 3.2622 | Flight was the day after charging
5 | 2015-02-11 | PFG-110mm | CL-0720-12 | Tenergy 380 | 396 | 329 | 2.9909 | Lighter weight battery
6 | 2015-02-13 | PFG-110mm | CL-0720-12 | Tenergy 380 | 367 | 331 | 3.2469 | Try a little FPV - no go in confined space
7 | 2015-02-20 | PFG-110mm | CL-0720-12 | RC-D Blue 500 | 386 | 386 | 3.6 | FPV, extra camera focus time, some crashes
8 | 2015-02-22 | PFG-110mm | CL-0720-12 | Tenergy 380 | 320 | 323 | 3.6338 | FPV,made it to upper floors
9 | 2015-02-25 | PFG-110mm | CL-0720-12 | Tenergy 380 | 389 | 314 | 2.9059 | LOS, check performance of balancing props
10 | 2015-02-25 | PFG-110mm | CL-0720-12 | RC-D Blue 500 | 440 | 384 | 3.1418 | FPV, couple crashes
11 | 2015-02-26 | PFG-110mm | CL-0720-12 | RC-D Blue 500 | 396 | 390 | 3.5455 | FPV, up & down stairs
12 | 2015-04-27 | PFG-110mm | CL-0720-12 | Nano-Tech 750 | 679 | 683 | 3.6212 | LOS, sluggish, last minute mostly ground effect
13 | 2015-04-29 | PFG-110mm | CL-0820-15 | Nano-Tech 750 | 302 | 433 | 5.1616 | Loaded with camera gear to 48.12gm + 19.20gm battery
14 | 2015-04-30 | PFG-110mm | CL-0820-15 | Nano-Tech 750 | 303 | 444 | 5.2752 | Loaded, camera not connected, frame has top plate
15 | 2015-05-06 | PFG-110mm | CL-0820-15 | Nano-Tech 750 | 305 | 517 | 6.1023 | All FPV gear on, inside
16 | 2015-05-06 | PFG-110mm | CL-0820-15 | Nano-Tech 750 | 315 | 469 | 5.36 | Full FPV flight, outside
17 | 2015-05-09 | PFG-110mm | CL-0820-15 | Nano-Tech 750 | 309 | 501 | 5.8369 | Full FPV flight, outside
18 | 2015-05-09 | PFG-110mm | CL-0820-15 | Nano-Tech 750 | 323 | 523 | 5.8291 | Full FPV flight, outside, camera flashing issue | ?? Point at sky stops flashing
19 | 2015-05-09 | PFG-110mm | CL-0720-12 | RC-D Blue 500 | 330 | 292 | 3.1855 | Full FPV flight, outside
20 | 2015-05-09 | PFG-110mm | CL-0720-12 | RC-D Blue 500 | 344 | 319 | 3.3384 | Full FPV flight, outside
21 | 2015-05-18 | PFG-110mm | CL-0720-14 | RC-D Blue 500 | 330 | 413 | 4.5055 | Test flight inside, LOS but FPV running, to LVC
22 | 2015-05-18 | PFG-110mm | CL-0720-14 | Tenergy 380 | 268 | 324 | 4.3522 | Test flight inside, LOS but FPV running, to LVC
23 | 2015-05-18 | PFG-110mm | CL-0720-14 | RC-D Blue 500 | 258 | 267 | 3.7256 | Outside, full FPV, 4-min timer | More efficient flying around?
24 | 2015-05-18 | PFG-110mm | CL-0720-14 | Tenergy 380 | n/a | n/a | n/a | Outside,FPV, Tx antenna fell off mid-flight (ripped PCB) | No crash, no other damage
25 | 2015-05-18 | PFG-110mm | CL-0720-14 | RC-D Blue 500 | 271 | 304 | 4.0384 | Fixed
| 2015-12-12 | Inductrix | Stock | Eflite 150 45C | 225 | 92 | 1.472 | Short flight, apparently less efficient than Nano Qx | Quiet
| 2015-12-13 | Inductrix | Stock | Miniaviation 220 | 353 | 137 | 1.3972 | Good flight time
| 2015-12-13 | Inductrix | Stock | Eflite 150 45C | 234 | 89 | 1.3692 | Lower current may be due to lighter battery
| 2015-12-14 | Nano QX FPV | Stock | Mylipo 205 | 349 | 175 | 1.8052 | Sluggish flight last couple of minutes | Eric T battery #3
| 2016-01-16 | Super-X 125 | Stock 1S | HK 300mAH | 300 | 233 | 2.796 | Balanced props, smooth flying, Cleanflight as shipped | Couldn't test punch inside
| 2016-02-07 | Super-X #01 | Stock 1S | 300mAH | 337 | 286 | 3.0552 | Flashed Baseflight, stock PID, 2500uS, ran to motor cutoff | Stable but limited control response
| 2016-02-07 | Super-X #01 | Stock 1S | 300mAH | 336 | 284 | 3.0429 | Dropped P's slightly, increased RC rates, still "bouncy" | Better control response, need more yaw
| 2016-02-07 | Super-X #01 | Stock 1S | 300mAH | 351 | 290 | 2.9744 | Flashed Baseflight, stock PID, 2500uS, ran to motor cutoff | Stable but limited control response
| 2016-02-07 | Super-X #01 | Stock 1S | RC-D Blue 500mAH | 483 | 405 | 3.0186 | Increased loop time to 2750us, increased yaw rate | Good yaw, reduced bounce (due to weight?)
| 2016-02-01 | RX122 Atom 01 | RX1104 | Nano-Tech 3S 450 | 437 | 412 | 3.3941 | First measured flight, LEDs, No FPV, Hovering | Betaflight 2.1.6, ReWrite stock PIDs, locked-in
| 2016-03-14 | PFG-110/SciSky | CL-0820-15 | MyLiPo 480mAH | 342 | 441 | 4.6421 | With VA2500, mostly hover, some punchouts & 8's | Current lightest 8mm setup, ~8grams savings
| 2016-03-14 | PFG-110/SciSky | CL-0820-15 | Nano-Tech 750mAH | 515 | 695 | 4.8583 | With VA2500, mostly hover, some punchouts & 8's | 8 grams lighter than with AltitudeRC/AlienWii
| 2016-03-15 | PFG-135 Hex | CL-0820-15 | Nano-Tech 950mAH | 436 | 811 | 6.6963 | With Quanum Elite, Quanum Pico (SciSky) | Cleanflight 1.9 needed to get stable level
| 2016-04-15 | RX122 Atom 02 | RX1105 | Nano-Tech 3S 450 | 378 | 418 | 3.981 | Final configuration, full FPV, mostly hover | Feels solid, Naze 32 Rev5 controller
| 2016-11-21 | Inductrix | CL-0615-14 | Mylipo 205 Picoblade | 283 | 210 | 2.6714 | Reinforced frame, Quanum Pico Camera/Tx, 26.63g AUW | 4-blade props, Beebrain controller, skittery
| 2016-11-21 | Inductrix | FPV Inductrix | Mylipo 205 Picoblade | 291 | 190 | 2.3505 | Tiny Whoop Camera/Tx mount, bypass LVC, 26.06g AUW | 4-blade props, FPV Inductrix controller, smooth
These next eight tests are meant to compare the following: 1) Chaoli "Fast" motors (CL-0615-14) with 4-blade props, 2) Chaoli "Faster" motors (CL-0615-17) with 4-blade props and 3) Chaoli "Faster" motors with 2-blade props. Configurations are identical except for motors and props. Weights vary because different batteries of the same type can have slightly different weights. Two test flights were done for the first two configurations, four for the last one.
| 2016-11-22 | Inductrix | CL-0615-14 | Mylipo 205 PH2 | 319 | 204 | 2.3022 | "Whooping Cough", bypass LVC, 25.77g AUW | 4-blade props, Inductrix controller, PH2
| 2016-11-22 | Inductrix | CL-0615-14 | Mylipo 205 PH2 | 315 | 202 | 2.3086 | "Whooping Cough", bypass LVC, 25.64g AUW | 4-blade props, Inductrix controller, PH2
| 2016-11-23 | Inductrix | CL-0615-17 | Mylipo 205 PH2 | 252 | 199 | 2.8429 | "Whooping Cough", bypass LVC, 25.66g AUW | 4-blade props, Inductrix controller, PH2
| 2016-11-23 | Inductrix | CL-0615-17 | Mylipo 205 PH2 | 261 | 206 | 2.8414 | "Whooping Cough", bypass LVC, 25.78g AUW | 4-blade props, Inductrix controller, PH2
| 2016-11-23 | Inductrix | CL-0615-17 | Mylipo 205 PH2 | 300 | 202 | 2.424 | "Whooping Cough", bypass LVC, 25.38g AUW | 2-blade props, Inductrix controller, PH2
| 2016-11-23 | Inductrix | CL-0615-17 | Mylipo 205 PH2 | 306 | 204 | 2.4 | "Whooping Cough", bypass LVC, 25.50g AUW | 2-blade props, Inductrix controller, PH2
| 2016-11-24 | Inductrix | CL-0615-17 | Mylipo 205 PH2 | 297 | 200 | 2.4242 | "Whooping Cough", bypass LVC, 25.44g AUW | 2-blade props, Inductrix controller, PH2
| 2016-11-24 | Inductrix | CL-0615-17 | Mylipo 205 PH2 | 295 | 200 | 2.4407 | "Whooping Cough", bypass LVC, 25.28g AUW | 2-blade props, Inductrix controller, PH2
These next four tests are meant to compare the following: 1) FPV Inductrix motors with 4-blade props and 2) FPV Inductrix motors with 2-blade props (motors are similar to Chaoli "Fast" CL-0615-14). Configurations are identical except for props and is based on a lightened FPV Inductrix. Weights vary because different batteries of the same type can have slightly different weights. Two test flights were done for each configuration.
| 2016-11-24 | Inductrix | FPV Inductrix | Mylipo 205 PH2 | 292 | 199 | 2.4534 | FPV Inductrix lightened, bypass LVC, 26.35g AUW | 4-blade props, FPV Inductrix controller, PH2
| 2016-11-24 | Inductrix | FPV Inductrix | Mylipo 205 PH2 | 295 | 198 | 2.4163 | FPV Inductrix lightened, bypass LVC, 26.26g AUW | 4-blade props, FPV Inductrix controller, PH2
| 2016-11-24 | Inductrix | FPV Inductrix | Mylipo 205 PH2 | 337 | 195 | 2.0831 | FPV Inductrix lightened, bypass LVC, 25.82g AUW | 2-blade props, FPV Inductrix controller, PH2
| 2016-11-25 | Inductrix | FPV Inductrix | Mylipo 205 PH2 | 335 | 198 | 2.1278 | FPV Inductrix lightened, bypass LVC, 25.95g AUW | 2-blade props, FPV Inductrix controller, PH2
These next four tests compare the following: 1) Chaoli "Insane" motors (CL-0615-19) with 4-blade props to 2) Chaoli "Insane" motors with 2-blade props. BeeBrain Controller running Betaflight 3.0.1 is used to prevent oscillation. Configurations are identical except for props and is based on an Inductrix frame. Weights vary because different batteries of the same type can have slightly different weights. Two test flights were done for each configuration.
| 2016-11-25 | Inductrix | CL-0615-19 | Mylipo 205 PH2 | 197 | 205 | 3.7462 | BeeBrain FC, Inductrix frame, no LVC, 25.66g AUW | 4-blade props, PH2, Lots of "punch"
| 2016-11-26 | Inductrix | CL-0615-19 | Mylipo 205 PH2 | 196 | 201 | 3.6918 | BeeBrain FC, Inductrix frame, no LVC, 25.62g AUW | 4-blade props, PH2, Lots of "punch"
| 2016-11-26 | Inductrix | CL-0615-19 | Mylipo 205 PH2 | 230 | 208 | 3.2557 | BeeBrain FC, Inductrix frame, no LVC, 25.49g AUW | 2-blade props, PH2, Still lots of "punch"
| 2016-11-26 | Inductrix | CL-0615-19 | Mylipo 205 PH2 | 220 | 198 | 3.24 | BeeBrain FC, Inductrix frame, no LVC, 25.40g AUW | 2-blade props, PH2, Still lots of "punch"
This is a non-FPV flight using "Insane" motors, 4-blade props, and no camera, to check performance in a very light weight configuration. The 4-gram difference in weight makes for much reduced current and a large increase in flight time.
| 2016-11-25 | Inductrix | CL-0615-19 | Mylipo 205 PH2 | 248 | 196 | 2.8452 | BeeBrain FC, Inductrix frame, no LVC, 21.47g AUW | 4-blade props, PH2, Huge "punch"
| 2016-12-20 | Inductrix | CL-0615-17 | Mylipo 205 PH2 "HV" | 300 | 227 | 2.724 | BeeBrain FC, Inductrix frame, no LVC, 26.29g AUW | 2-blade props, PH2, test HV-charged Mylipo205
| 2016-12-27 | PFG-110mm | CL-0820-15 | Nano-Tech 1S 750mAH | 449 | 654 | 5.2437 | Scisky FC, Betaflight 3.0.1, 60.2g AUW, fly ALAP | Hubsan props, a little "bouncy" in level modes
| 2017-01-10 | Inductrix | CL-0615-17 | Mylipo 255 PH2 | 330 | 255 | 2.7818 | BeeBrain FC, Inductrix frame, no LVC, 27.18g AUW | 2-blade props, test larger Mylipo battery
| 2017-01-20 | PFG-110mm | CL-0820-15 | Airblade 1S 75C LiHV | 508 | 847 | 6.0024 | Scisky FC, Betaflight 3.0.1, 64.70g AUW, Ladybird, fly until tone | First flight with new battery, locked-in feel
| 2017-01-31 | AXC Halo | RX1105B | NanoTech 2S 65C 450 | 266 | 403 | 5.4541 | Stock frame with FPV and buzzer, Furious 1935 props (no screws) | 105.83g AUW w/battery, some drift in level modes
| 2017-02-07 | AXC Halo | RX1105B | NanoTech 3S 65C 450 | 273 | 405 | 5.3407 | Stock frame with FPV and buzzer, Cut DYS 2030 props (no screws) | 126.55g AUW w/battery, lots of "punch", stable
| 2017-02-14 | AXC Halo | RX1105B | NanoTech 2S 65C 450 | 295 | 424 | 5.1742 | Frame with new AL hardware, cut DYS props w/Al screws | 101.29g AUW w/battery
| 2017-01-04 | Q-Carbon 85 | BR1103-8000 | Pulse 2S 450mAH | 395 |  |  | Quatrovolante frame, PicoBlx FC, Racerstar 6A 1-2S ESC | This first flight with 2035X4 props and no ducts
| 2017-01-04 | Q-Carbon 85 | BR1103-8000 | Pulse 2S 450mAH | 215 | 332 | 5.5591 | QV frame, camera, ducts, 86.3g AUW including battery | Furious 1935 props, fly until continuous tone
| 2017-01-04 | Q-Carbon 85 | BR1103-8000 | NanoTech 2S 65C 450 | 295 | 437 | 5.3329 | QV frame, camera, ducts, 85.9g AUW including battery | Furious 1935 props, fly until continuous tone
| 2017-01-11 | Q-Carbon 85 | BR1103-8000 | NanoTech 2S 65C 450 | 386 | 429 | 4.001 | QV frame, camera, no ducts, 72.46g AUW including battery | Furious 1935 props, fly until low-battery tone
| 2017-01-14 | Q-Carbon 85 | BR1103-8000 | NanoTech 2S 65C 450 | 385 | 411 | 3.8431 | QV frame, camera, no ducts, Furious 1935 props, fly til tone | 73.31g AUW including battery/ 47.75g no battery
| 2017-01-24 | Q-Carbon 85 | BR1103-8000 | NanoTech 2S 45C 300 | 280 | 265 | 3.4071 | QV frame, camera, no ducts, Furious 1935 props, fly til tone | 65.97g AUW, includes added 100mA LED and battery
| 2017-02-07 | Q-Carbon 85 | BR1103-8000 | NanoTech 2S 65C 450 | 272 | 415 | 5.4926 | Put on newer light ducts, Furious 1935 props, fly til steady beeps | 82.39g AUW, includes added 100mA LED and battery
| 2017-02-13 | Pico Owl LE | BR1103-8000 | NanoTech 2S 65C 450 | 370 | 395 | 3.8432 | With camera, buzzer, light edition prop guard, fly til steady beeps | 78.88g AUW, Furious 1935 4-blade props
| 2017-02-23 | Tomoquads Swift | BR1103-8000 | NanoTech 2S 65C 450 | 292 | 395 | 4.8699 | With full-protection camera mount, regular prop guard | 84.48g AUW, Furious 2035 props, fly til steady beeps
| 2017-02-24 | Tomoquads Swift | BR1103-8000 | NanoTech 2S 65C 450 | 294 | 410 | 5.0204 | With full-protection camera mount, regular prop guard | 84.75g AUW, Furious 2035 props, fly til steady beeps
| 2017-03-06 | Swirlie | BR1103-1000 | NanoTech 2S 45C 300 | 210 | 272 | 4.6629 | With camera and printed prop guard, soft FC mount, no buzzer | 58.15g AUW, Hubsan 3-blade cut 40mm, fly till drops
| 2017-03-19 | Swirlie | BR1103-8000 | NanoTech 2S 45C 300 | 244 | 277 | 4.0869 | With motor change, less "sprightly", flies very Whoop-like | 58.67g AUW, Hubsan 3-blade cut 40mm, fly til drops
| 2017-03-19 | Swirlie | BR1103-8000 | NanoTech 2S 45C 300 | 245 | 283 | 4.1584 | With prop change, much more punch compared to Hubsan props | 59.40g AUW, Rakon 3-blade 40mm, fly til drops

## Sheet1
Voltage Drop (in mV) of 6" of Wire at Various Currents with Various Wire Gauges | [6 empty] | Some Theoretical Performance Comparisons
| Wire Gauge | [6 empty] | Motors | Motor Weight | Props | Props Weight | Controller and Rx | Controller and Rx Weight | Camera Gear | Camera Gear Weight | Battery | Battery Weight | Frame Weight | Total Weight | Hover Current | Hover Time Minutes (80% Cap) | Peak Current (at 3.7V) | Performance Factor (at 3.7V) | Peak Current (at 3.5V) | Performance Factor (at 3.5V) | Peak Current (at 3.3V) | Performance Factor (at 3.3V) | Peak Current (at 3.1V) | Performance Factor (at 3.1V)
Current, Amps | 20 | 22 | 24 | 26 | 28 | 30 | Quad1 | 0720-12 | 13.88 | Hubsan | 1.22 | NQx FPV | 2.6 | Spektrum | 4.67 | 380 | 10.71 | 9.46 | 42.54 | 3.05 | 5.9803 | 5.44 | 1.0404 | 5.04 | 0.81476 | 4.6 | 0.68312 | 4.2 | 0.54208
1 | 5.01 | 8.07 | 12.84 | 20.4 | 32.45 | 51.6 | Quad2 | 0720-12 | 13.88 | Hubsan | 1.22 | NQx FPV | 2.6 | Spektrum | 4.67 | 500 | 12.46 | 9.46 | 44.29 | 3.16 | 7.5949 | 5.44 | 0.95981 | 5.04 | 0.74306 | 4.6 | 0.61662 | 4.2 | 0.48115
2 | 10.02 | 16.14 | 25.68 | 40.8 | 64.9 | 103.2 | Quad2A | 0720-12 | 13.88 | Hubsan | 1.22 | NQx FPV | 2.6 | Spektrum | 4.67 | 750 | 18.9 | 9.46 | 50.73 | 3.55 | 10.1408 | 5.44 | 0.71102 | 5.04 | 0.52178 | 4.6 | 0.41139 | 4.2 | 0.29312
3 | 15.03 | 24.21 | 38.52 | 61.2 | 97.35 | 154.8 | Quad3 | 0720-14 | 13.96 | Hubsan | 1.22 | NQx FPV | 2.6 | Spektrum | 4.67 | 380 | 10.71 | 9.46 | 42.62 | 3.06 | 5.9608 | 6.4 | 1.3182 | 5.84 | 0.96152 | 5.36 | 0.79259 | 4.92 | 0.64242
4 | 20.04 | 32.28 | 51.36 | 81.6 | 129.8 | 206.4 | Quad4 | 0720-14 | 13.96 | Hubsan | 1.22 | NQx FPV | 2.6 | Spektrum | 4.67 | 500 | 12.46 | 9.46 | 44.37 | 3.17 | 7.571 | 6.4 | 1.2267 | 5.84 | 0.88416 | 5.36 | 0.72188 | 4.92 | 0.57764
5 | 25.05 | 40.35 | 64.2 | 102 | 162.25 | 258 | Quad5 | 0720-14 | 13.96 | Hubsan | 1.22 | NQx FPV | 2.6 | Combo | 8.5 | 380 | 10.71 | 9.46 | 46.45 | 3.48 | 5.2414 | 6.4 | 1.127 | 5.84 | 0.79978 | 5.36 | 0.64478 | 4.92 | 0.507
6 | 30.06 | 48.42 | 77.04 | 122.4 | 194.7 | 309.6 | Quad6 | 0720-14 | 13.96 | Hubsan | 1.22 | NQx FPV | 2.6 | Combo | 8.5 | 500 | 12.46 | 9.46 | 48.2 | 3.58 | 6.7039 | 6.4 | 1.0498 | 5.84 | 0.73444 | 5.36 | 0.58506 | 4.92 | 0.45228
7 | 35.07 | 56.49 | 89.88 | 142.8 | 227.15 | 361.2 | Quad7 | 0820-15 | 20.4 | Hubsan | 1.22 | Alien Wii | 4.8 | Spektrum | 4.67 | 500 | 12.46 | 9.46 | 53.01 | 4.58 | 5.2402 | 9.96 | 1.4976 | 9.2 | 1.2788 | 8.48 | 1.0826 | 7.72 | 0.89398
8 | 40.08 | 64.56 | 102.72 | 163.2 | 259.6 | 412.8 | Quad8 | 0820-15 | 20.4 | Hubsan | 1.22 | Alien Wii | 4.8 | Spektrum | 4.67 | 750 | 18.9 | 9.46 | 59.45 | 5.0944 | 7.0666 | 9.96 | 1.2271 | 9.2 | 1.032 | 8.48 | 0.85702 | 7.72 | 0.68881
9 | 45.09 | 72.63 | 115.56 | 183.6 | 292.05 | 464.4 | Quad9 | 0820-15 | 20.4 | Hubsan | 1.22 | Alien Wii | 4.8 | Combo | 8.5 | 500 | 12.46 | 9.46 | 56.84 | 4.8839 | 4.9141 | 9.96 | 1.3293 | 9.2 | 1.1253 | 8.48 | 0.94229 | 7.72 | 0.76636
10 | 50.1 | 80.7 | 128.4 | 204 | 324.5 | 516 | Quad10 | 0820-15 | 20.4 | Hubsan | 1.22 | Alien Wii | 4.8 | Combo | 8.5 | 750 | 18.9 | 9.46 | 63.28 | 5.4032 | 6.6627 | 9.96 | 1.0923 | 9.2 | 0.90898 | 8.48 | 0.74463 | 7.72 | 0.5866
[7 empty] | Quad11 | 0820-15 | 20.4 | Parrot | 1.47 | Alien Wii | 4.8 | Spektrum | 4.67 | 500 | 12.46 | 9.46 | 53.26 | 5.1862 | 4.6276 | 12 | 1.6812 | 11.12 | 1.4559 | 10.48 | 1.178 | 9.56 | 1.0128
mOhm/6 inch: | 5.01 | 8.07 | 12.84 | 20.4 | 32.45 | 51.6 | Quad12 | 0820-15 | 20.4 | Parrot | 1.47 | Alien Wii | 4.8 | Spektrum | 4.67 | 750 | 18.9 | 9.46 | 59.7 | 5.7771 | 6.2315 | 12 | 1.392 | 11.12 | 1.191 | 10.48 | 0.94305 | 9.56 | 0.79564
[7 empty] | Quad13 | 0820-15 | 20.4 | Parrot | 1.47 | Alien Wii | 4.8 | Combo | 8.5 | 500 | 12.46 | 9.46 | 57.09 | 5.5376 | 4.334 | 12 | 1.5013 | 11.12 | 1.2911 | 10.48 | 1.0319 | 9.56 | 0.87774
Highlighted: | Yellow = > 100 mV | [5 empty] | Quad14 | 0820-15 | 20.4 | Parrot | 1.47 | Alien Wii | 4.8 | Combo | 8.5 | 750 | 18.9 | 9.46 | 63.53 | 6.0755 | 5.9255 | 12 | 1.2478 | 11.12 | 1.0589 | 10.48 | 0.82591 | 9.56 | 0.68739
| Red = > 200mV | [5 empty] | Quad15 | 0820-17 | 20.4 | Hubsan | 1.22 | Alien Wii | 4.8 | Combo | 8.5 | 750 | 18.9 | 9.46 | 63.28 | 5.5733 | 6.4593 | 10.96 | 1.2187 | 10.2 | 1.0544 | 9.28 | 0.85841 | 8.4 | 0.68142
[7 empty] | Quad16 | 0820-17 | 20.4 | Parrot | 1.47 | Alien Wii | 4.8 | Combo | 8.5 | 750 | 18.9 | 9.46 | 63.53 | 6.0755 | 5.9255 | 13.44 | 1.487
Violet = > 300mV
[7 empty] | Max Thrust at 3.7V |  |  | at 3.5V | at 3.3V | at 3.1v
[7 empty] | Motor | Prop | Thrust | Thrust | Thrust | Thrust |  | Spektrum Camera Gear Current: |  |  |  | 0.3
[7 empty] | 0720-12 | Hubsan | 21.7 | 19.3 | 17.9 | 16.4 |  | Combo Camera Gear Current: |  |  |  | 0.3 | (estimate)
[7 empty] | 0720-14 | Hubsan | 24.7 | 20.9 | 19.1 | 17.5
[7 empty] | 0820-15 | Hubsan | 33.1 | 30.2 | 27.6 | 25.1
[7 empty] | 0820-15 | Parrot | 35.7 | 32.7 | 29 | 26.8
[7 empty] | 0820-17 | Hubsan | 35.1 | 32.5 | 29.4 | 26.6
[7 empty] | 0820-17 | Parrot | 39.5

## Sheet3
Peak Thrust vs Voltage
BLHeli_S
| Voltage | Current | Thrust, g | Calc g/Amp
1 | 3.1 | 2.08 | 20 | 9.6154
2 | 3.3 | 2.36 | 22.9 | 9.7034
3 | 3.5 | 2.62 | 26.4 | 10.0763
4 | 3.7 | 2.79 | 28.6 | 10.2509
A1S Damped Light ON
| Voltage | Current | Thrust, g | Calc g/Amp
1 | 3.1 | 2.14 | 21.7 | 10.1402
2 | 3.3 | 2.34 | 24 | 10.2564
3 | 3.5 | 2.53 | 26.1 | 10.3162
4 | 3.7 | 2.68 | 28 | 10.4478
A1S Damped Light OFF
| Voltage | Current | Thrust, g | Calc g/Amp
1 | 3.1 | 2.14 | 21.4 | 10
2 | 3.3 | 2.32 | 23.2 | 10
3 | 3.5 | 2.51 | 25.3 | 10.0797
4 | 3.7 | 2.68 | 27.8 | 10.3731

## Brushed Kv
Brushed Motor Kv Measurements
(All Motors Spun CW)
| Diameter | Length | Kv Rating | Name | Source | Wires | RPM | Voltage | Kv Calc.
1 | 8.5 | 20 | ?? | Group of 2 | ?? | Wh/Blk | 3600 | 0.2433 | 14796.5475
2 | 8.5 | 20 | ?? | Group of 4 | ?? | Wh/Blk | 3600 | 0.2492 | 14446.2279
3 | 8.5 | 20 | ?? | Group of 4 | ?? | Red/Blu | 3600 | 0.238 | 15126.0504
4 | 6 | 15 | 17000 | Faster | MMW | Wh/Blk | 3600 | 0.2048 | 17578.125
5 | 6 | 15 | 19000 | Insane | MMW | Wh/Blk | 3600 | 0.152 | 23684.2105